## Frontpage
Software Design Document SDS13738 - Z-Wave Plus Assigned Icon Types This document defines constant identifiers to use for the Icon Type fields defined for the Z-Wave Plus Info Command Class. Individual tabs in this workbook provide access to the change record and to the actual assigned Icon Types. The displayed icons are only suggested graphics. A more simplistic view may be achieved by mapping many different icon type identifiers to the same icon graphics. Likewise, if a GUI does not know the specific icon type, it may use the generic icon type as a fall-back alternative. The generic icon type may be derived by setting the least significant 8 bits of the icon type identifier to zero.
DOCUMENTATION DISCLAIMER
Copyright Notice
Copyright © August 23, 2016, Silicon Labs, Inc. and/or its affiliates. All rights reserved.
Trademark Notice
Silicon Labs, Inc. and Z-Wave are the registered trademarks of Silicon Labs, Inc. and/or its affiliates. Other names may be trademarks of their respective owners.
License Restrictions Warranty/Consequential Damages Disclaimer
This documentation is provided under certain restrictions on use and disclosure and is protected by intellectual property laws. You may not license, any part, in any form, or by any means. You may use, copy and re-distribute this documentation, in whole or in part. This permission does not grant the recipient's right to modify information contained in this documentation and redistribute this modified information, in whole or in part. Notwithstanding anything contained to the contrary herein, the creation of any derivative works which affects Z‑Wave interoperability, based on this documentation shall be strictly prohibited, unless such derivative works are first submitted to the Z‑Wave Alliance for review and approval.
Warranty Disclaimer
The information contained herein is subject to change without notice and is not warranted to be error-free. Silicon Labs and its affiliates are not responsible for and expressly disclaim all warranties of any kind with respect to this documentation and will not be responsible for any loss, costs, or damages incurred due to the use of this documentation.
Restricted Rights Notice
If this is documentation that is delivered or accessed by the U.S. Government or anyone licensing it on behalf of the U.S. Government, the following notice is applicable:
U.S. GOVERNMENT END USERS: Any Silicon Labs software, hardware and/or documentation delivered to U.S. Government end users are "commercial computer software" pursuant to the applicable Federal Acquisition Regulation and agency-specific supplemental regulations. As such, use, duplication, disclosure, modification, and adaptation of the programs and/or software or documentation, including any integrated software, any programs installed on hardware, and/or documentation, shall be subject to license terms and license restrictions applicable to the programs. No other rights are granted to the U.S. Government.
Hazardous Applications Notice
This documentation is developed for general use. It is not developed or intended for use in any inherently dangerous applications, including applications that may create a risk of personal injury. If you use this documentation to create or facilitate the creation of dangerous applications, then you shall be responsible to take all appropriate fail-safe, backup, redundancy, and other measures to ensure its safe use. Silicon Labs and its affiliates disclaim any liability for any damages caused by use of this documentation in dangerous applications.

## Changes
Revision Record
Doc. Revision | Change by | Date | Comment
1 | Jørgen Franck | 2016-08-23 | Prepared for Public Z-Wave initiative
2 | Anders Brandt | 2016-11-24 | Updated some graphics
3 | Nicolas Obriot | 2017-09-22 | Added new types (Multilevel sensors, sound switch, DIN Rail, entry keypad) Renamed some Notification Type based icons
4 | Brian Rasmussen | 2018-03-05 | Changed to Silicon Labs template
5 | Nicolas Obriot | 2019-04-01 | Added new icons corresponding to the IR Repeater Device Type Corrected a copy-paste typo for wall switch dimmer

## Icon Types
Z-Wave Plus Icon Type
ICON NAME | ICON VALUE | COMMENT / DESCRIPTION | ASSIGNEE | ASSIGNED ON | SAMPLE ICON(s)
ICON_TYPE_UNASSIGNED | 0x0000 | MUST NOT be advertised for Installer Icon Type. An application GUI SHOULD show this icon for any unknown generic icon type. If a known generic icon type can be determined from an unknown specific icon type, an application GUI SHOULD NOT show this icon but rather show the generic icon type. | Silicon Labs | 2013-06-21
ICON_TYPE_GENERIC_CENTRAL_CONTROLLER | 0x0100 | Central Controller | Z-Wave Alliance | 2013-06-24
ICON_TYPE_GENERIC_DISPLAY_SIMPLE | 0x0200 | Display Simple | Z-Wave Alliance | 2013-06-24
ICON_TYPE_GENERIC_DOOR_LOCK_KEYPAD | 0x0300 | Door Lock Keypad | Z-Wave Alliance | 2013-06-24
ICON_TYPE_GENERIC_FAN_SWITCH | 0x0400 | Fan Switch Device Type | Z-Wave Alliance | 2013-06-24
ICON_TYPE_GENERIC_GATEWAY | 0x0500 | Gateway Device | Z-Wave Alliance | 2013-06-24
ICON_TYPE_GENERIC_LIGHT_DIMMER_SWITCH | 0x0600 | Generic Light Dimmer icon This icon is intented for user icon types | Z-Wave Alliance | 2013-06-24
ICON_TYPE_SPECIFIC_LIGHT_DIMMER_SWITCH_PLUGIN | 0x0601 | Light Dimmer, implemented as a plugin device This icon is intented for installer icon types | Silicon Labs | 2014-12-17
ICON_TYPE_SPECIFIC_LIGHT_DIMMER_SWITCH_WALL_OUTLET | 0x0602 | Light Dimmer, implemented as a wall outlet This icon is intented for installer icon types | Silicon Labs | 2014-12-17
ICON_TYPE_SPECIFIC_LIGHT_DIMMER_SWITCH_CEILING_OUTLET | 0x0603 | Light Dimmer, implemented as a ceiling outlet This icon is intented for installer icon types | Silicon Labs | 2014-12-17
ICON_TYPE_SPECIFIC_LIGHT_DIMMER_SWITCH_WALL_LAMP | 0x0604 | Light Dimmer, implemented as a wall mounted lamp This icon is intented for installer icon types | Silicon Labs | 2016-02-18
ICON_TYPE_SPECIFIC_LIGHT_DIMMER_SWITCH_LAMP_POST_HIGH | 0x0605 | Light Dimmer, implemented as a ceiling outlet This icon is intented for installer icon types | Silicon Labs | 2016-02-18
ICON_TYPE_SPECIFIC_LIGHT_DIMMER_SWITCH_LAMP_POST_LOW | 0x0606 | Light Dimmer, implemented as a ceiling outlet This icon is intented for installer icon types | Silicon Labs | 2016-02-18
ICON_TYPE_SPECIFIC_LIGHT_DIMMER_SWITCH_DIN_RAIL_MODULE | 0x0607 | Light Dimmer, implemented as a DIN Rail module This icon is intented for installer icon types | Silicon Labs | 2017-09-22
ICON_TYPE_GENERIC_ON_OFF_POWER_SWITCH | 0x0700 | Generic Relay device icon This icon is intented for user icon types | Z-Wave Alliance | 2013-06-24
ICON_TYPE_SPECIFIC_ON_OFF_POWER_SWITCH_PLUGIN | 0x0701 | Relay device, implemented as a plugin device This icon is intented for installer icon types | Silicon Labs | 2014-12-17
ICON_TYPE_SPECIFIC_ON_OFF_POWER_SWITCH_WALL_OUTLET | 0x0702 | Relay device, implemented as a wall outlet This icon is intented for installer icon types | Silicon Labs | 2014-12-17
ICON_TYPE_SPECIFIC_ON_OFF_POWER_SWITCH_CEILING_OUTLET | 0x0703 | Relay device, implemented as a ceiling outlet This icon is intented for installer icon types | Silicon Labs | 2014-12-17
ICON_TYPE_SPECIFIC_ON_OFF_POWER_SWITCH_WALL_LAMP | 0x0704 | Relay device, implemented as a wall mounted lamp This icon is intented for installer icon types | Silicon Labs | 2016-02-18
ICON_TYPE_SPECIFIC_ON_OFF_POWER_SWITCH_LAMP_POST_HIGH | 0x0705 | Relay device, implemented as a ceiling outlet This icon is intented for installer icon types | Silicon Labs | 2016-02-18
ICON_TYPE_SPECIFIC_ON_OFF_POWER_SWITCH_LAMP_POST_LOW | 0x0706 | Relay device, implemented as a ceiling outlet This icon is intented for installer icon types | Silicon Labs | 2016-02-18
ICON_TYPE_SPECIFIC_ON_OFF_POWER_SWITCH_DIN_RAIL_MODULE | 0x0707 | Relay device, implemented as a DIN Rail module This icon is intented for installer icon types | Silicon Labs | 2017-09-22
ICON_TYPE_GENERIC_POWER_STRIP | 0x0800 | Power Strip Individual outlets of a power strip should be assigned the following installer type icon: ICON_TYPE_SPECIFIC_POWER_STRIP_INDIVIDUAL_OUTLET Individual outlets of a power strip should be assigned one of the following user type icons: ICON_TYPE_GENERIC_LIGHT_DIMMER_SWITCH, ICON_TYPE_GENERIC_ON_OFF_POWER_SWITCH. | Z-Wave Alliance | 2013-06-24
ICON_TYPE_SPECIFIC_POWER_STRIP_INDIVIDUAL_OUTLET | 0x08FF | Individual outlet of a power strip for showing outlets in exploded view | Silicon Labs | 2014-12-17
ICON_TYPE_GENERIC_REMOTE_CONTROL_AV | 0x0900 | Remote Control; AV | Z-Wave Alliance | 2013-06-24
ICON_TYPE_GENERIC_REMOTE_CONTROL_MULTI_PURPOSE | 0x0A00 | Remote Control; Multi Purpose | Z-Wave Alliance | 2013-06-24
ICON_TYPE_GENERIC_REMOTE_CONTROL_SIMPLE | 0x0B00 | Remote Control Simple | Z-Wave Alliance | 2013-06-24
ICON_TYPE_SPECIFIC_REMOTE_CONTROL_SIMPLE_KEYFOB | 0x0B01 | Remote Control, Simple (Key fob) | Silicon Labs | 2013-09-12
ICON_TYPE_GENERIC_SENSOR_NOTIFICATION | 0x0C00 | Unknown Sensor Alarm | Z-Wave Alliance | 2013-06-24
ICON_TYPE_SPECIFIC_SENSOR_NOTIFICATION_SMOKE_ALARM | 0x0C01 | Smoke Alarm | Silicon Labs | 2013-09-03
ICON_TYPE_SPECIFIC_SENSOR_NOTIFICATION_CO_ALARM | 0x0C02 | CO Alarm | Silicon Labs | 2013-09-03
ICON_TYPE_SPECIFIC_SENSOR_NOTIFICATION_CO2_ALARM | 0x0C03 | CO2 Alarm | Silicon Labs | 2013-09-03
ICON_TYPE_SPECIFIC_SENSOR_NOTIFICATION_HEAT_ALARM | 0x0C04 | Heat Alarm | Silicon Labs | 2013-09-03
ICON_TYPE_SPECIFIC_SENSOR_NOTIFICATION_WATER_ALARM | 0x0C05 | Water Alarm | Silicon Labs | 2013-09-03
ICON_TYPE_SPECIFIC_SENSOR_NOTIFICATION_ACCESS_CONTROL (Renamed) ICON_TYPE_SPECIFIC_SENSOR_NOTIFICATION_DOOR_WINDOW | 0x0C06 | Door/Window alarm | Silicon Labs | 2017-09-22
ICON_TYPE_SPECIFIC_SENSOR_NOTIFICATION_HOME_SECURITY (Renamed) ICON_TYPE_SPECIFIC_SENSOR_NOTIFICATION_MOTION_ALARM | 0x0C07 | Motion Alarm | Silicon Labs | 2017-09-22
ICON_TYPE_SPECIFIC_SENSOR_NOTIFICATION_POWER_MANAGEMENT | 0x0C08 |  | Silicon Labs | 2013-09-03
ICON_TYPE_SPECIFIC_SENSOR_NOTIFICATION_SYSTEM | 0x0C09 |  | Silicon Labs | 2013-09-03
ICON_TYPE_SPECIFIC_SENSOR_NOTIFICATION_EMERGENCY_ALARM | 0x0C0A | Emergency Alarm | Silicon Labs | 2013-09-03
ICON_TYPE_SPECIFIC_SENSOR_NOTIFICATION_CLOCK | 0x0C0B |  | Silicon Labs | 2013-09-03
ICON_TYPE_SPECIFIC_SENSOR_NOTIFICATION_APPLIANCE | 0x0C0C |  | Silicon Labs | 2016-06-09
ICON_TYPE_SPECIFIC_SENSOR_NOTIFICATION_HOME_HEALTH | 0x0C0D |  | Silicon Labs | 2016-06-09
ICON_TYPE_SPECIFIC_SENSOR_NOTIFICATION_SIREN | 0x0C0E |  | Silicon Labs | 2016-06-09
ICON_TYPE_SPECIFIC_SENSOR_NOTIFICATION_WATER_VALVE | 0x0C0F |  | Silicon Labs | 2016-06-09
ICON_TYPE_SPECIFIC_SENSOR_NOTIFICATION_WEATHER_ALARM | 0x0C10 |  | Silicon Labs | 2016-06-09
ICON_TYPE_SPECIFIC_SENSOR_NOTIFICATION_IRRIGATION | 0x0C11 |  | Silicon Labs | 2016-06-09
ICON_TYPE_SPECIFIC_SENSOR_NOTIFICATION_GAS_ALARM | 0x0C12 |  | Silicon Labs | 2016-06-09
ICON_TYPE_SPECIFIC_SENSOR_NOTIFICATION_PEST_CONTROL | 0x0C13 |  | Silicon Labs | 2017-09-22
ICON_TYPE_SPECIFIC_SENSOR_NOTIFICATION_LIGHT_SENSOR | 0x0C14 | Light detection sensor | Silicon Labs | 2017-09-22
ICON_TYPE_SPECIFIC_SENSOR_NOTIFICATION_MULTIDEVICE | 0x0CFF | Bundled Alarm sensors This icon is intented for the installer and user icon types in the root device of a Multi Channel device implementing multiple alarm functions. A user interface should not show the root device. Individual End Points of the multi-alarm device may be assigned any alarm icon | Silicon Labs | 2013-09-10
ICON_TYPE_GENERIC_SENSOR_MULTILEVEL | 0x0D00 | Multilevel Sensor | Z-Wave Alliance | 2013-06-24
ICON_TYPE_SPECIFIC_SENSOR_MULTILEVEL_AIR_TEMPERATURE | 0x0D01 | Multilevel Sensor; Air Temperature | Silicon Labs | 2013-09-03
ICON_TYPE_SPECIFIC_SENSOR_MULTILEVEL_GENERAL_PURPOSE_VALUE | 0x0D02 | Multilevel Sensor; General Purpose | Silicon Labs | 2013-09-03
ICON_TYPE_SPECIFIC_SENSOR_MULTILEVEL_LUMINANCE | 0x0D03 | Multilevel Sensor; Luminance | Silicon Labs | 2013-09-03
ICON_TYPE_SPECIFIC_SENSOR_MULTILEVEL_POWER | 0x0D04 | Multilevel Sensor; Power | Silicon Labs | 2013-09-03
ICON_TYPE_SPECIFIC_SENSOR_MULTILEVEL_HUMIDITY | 0x0D05 | Multilevel Sensor; Humidity | Silicon Labs | 2013-09-03
ICON_TYPE_SPECIFIC_SENSOR_MULTILEVEL_VELOCITY | 0x0D06 | Multilevel Sensor; Velocity | Silicon Labs | 2013-09-03
ICON_TYPE_SPECIFIC_SENSOR_MULTILEVEL_DIRECTION | 0x0D07 | Multilevel Sensor; Direction | Silicon Labs | 2013-09-03
ICON_TYPE_SPECIFIC_SENSOR_MULTILEVEL_ATMOSPHERIC_PRESSURE | 0x0D08 | Multilevel Sensor; Atmospheric Pressure | Silicon Labs | 2013-09-03
ICON_TYPE_SPECIFIC_SENSOR_MULTILEVEL_BAROMETRIC_PRESSURE | 0x0D09 | Multilevel Sensor; Barometric Pressure | Silicon Labs | 2013-09-03
ICON_TYPE_SPECIFIC_SENSOR_MULTILEVEL_SOLOR_RADIATION | 0x0D0A | Multilevel Sensor; Solar Radiation | Silicon Labs | 2013-09-03
ICON_TYPE_SPECIFIC_SENSOR_MULTILEVEL_DEW_POINT | 0x0D0B | Multilevel Sensor; Dew Point | Silicon Labs | 2013-09-03
ICON_TYPE_SPECIFIC_SENSOR_MULTILEVEL_RAIN_RATE | 0x0D0C | Multilevel Sensor; Rain Rate | Silicon Labs | 2013-09-03
ICON_TYPE_SPECIFIC_SENSOR_MULTILEVEL_TIDE_LEVEL | 0x0D0D | Multilevel Sensor; Tide Level | Silicon Labs | 2013-09-03
ICON_TYPE_SPECIFIC_SENSOR_MULTILEVEL_WEIGHT | 0x0D0E | Multilevel Sensor; Weight | Silicon Labs | 2013-09-03
ICON_TYPE_SPECIFIC_SENSOR_MULTILEVEL_VOLTAGE | 0x0D0F | Multilevel Sensor; Voltage | Silicon Labs | 2013-09-03
ICON_TYPE_SPECIFIC_SENSOR_MULTILEVEL_CURRENT | 0x0D10 | Multilevel Sensor; Current | Silicon Labs | 2013-09-03
ICON_TYPE_SPECIFIC_SENSOR_MULTILEVEL_CO2_LEVEL | 0x0D11 | Multilevel Sensor; CO2 Level | Silicon Labs | 2013-09-03
ICON_TYPE_SPECIFIC_SENSOR_MULTILEVEL_AIR_FLOW | 0x0D12 | Multilevel Sensor; Air Flow | Silicon Labs | 2013-09-03
ICON_TYPE_SPECIFIC_SENSOR_MULTILEVEL_TANK_CAPACITY | 0x0D13 | Multilevel Sensor; Tank Capacity | Silicon Labs | 2013-09-03
ICON_TYPE_SPECIFIC_SENSOR_MULTILEVEL_DISTANCE | 0x0D14 | Multilevel Sensor; Distance | Silicon Labs | 2013-09-03
ICON_TYPE_SPECIFIC_SENSOR_MULTILEVEL_ANGLE_POSITION | 0x0D15 | Multilevel Sensor; Angle Position | Silicon Labs | 2013-09-03
ICON_TYPE_SPECIFIC_SENSOR_MULTILEVEL_ROTATION | 0x0D16 | Multilevel Sensor; Rotation | Silicon Labs | 2013-09-03
ICON_TYPE_SPECIFIC_SENSOR_MULTILEVEL_WATER_TEMPERATURE | 0x0D17 | Multilevel Sensor; Water Temperature | Silicon Labs | 2013-09-03
ICON_TYPE_SPECIFIC_SENSOR_MULTILEVEL_SOIL_TEMPERATURE | 0x0D18 | Multilevel Sensor; Soil Temperature | Silicon Labs | 2013-09-03
ICON_TYPE_SPECIFIC_SENSOR_MULTILEVEL_SEISMIC_INTENSITY | 0x0D19 | Multilevel Sensor; Seismic Intensity | Silicon Labs | 2013-09-03
ICON_TYPE_SPECIFIC_SENSOR_MULTILEVEL_SEISMIC_MAGNITUDE | 0x0D1A | Multilevel Sensor; Seismic Magnitude | Silicon Labs | 2013-09-03
ICON_TYPE_SPECIFIC_SENSOR_MULTILEVEL_ULTRAVIOLET | 0x0D1B | Multilevel Sensor; Ultraviolet | Silicon Labs | 2013-09-03
ICON_TYPE_SPECIFIC_SENSOR_MULTILEVEL_ELECTRICAL_RESISTIVITY | 0x0D1C | Multilevel Sensor; Electrical Resistivity | Silicon Labs | 2013-09-03
ICON_TYPE_SPECIFIC_SENSOR_MULTILEVEL_ELECTRICAL_CONDUCTIVITY | 0x0D1D | Multilevel Sensor; Electrical Conductivity | Silicon Labs | 2013-09-03
ICON_TYPE_SPECIFIC_SENSOR_MULTILEVEL_LOUDNESS | 0x0D1E | Multilevel Sensor; Loudness | Silicon Labs | 2013-09-03
ICON_TYPE_SPECIFIC_SENSOR_MULTILEVEL_MOISTURE | 0x0D1F | Multilevel Sensor; Moisture | Silicon Labs | 2013-09-03
ICON_TYPE_SPECIFIC_SENSOR_MULTILEVEL_FREQUENCY | 0x0D20 | Multilevel Sensor; Frequency | Silicon Labs | 2013-09-03
ICON_TYPE_SPECIFIC_SENSOR_MULTILEVEL_TIME | 0x0D21 | Multilevel Sensor; Time | Silicon Labs | 2013-09-03
ICON_TYPE_SPECIFIC_SENSOR_MULTILEVEL_TARGET_TEMPERATURE | 0x0D22 | Multilevel Sensor; Target Temperature | Silicon Labs | 2013-09-03
ICON_TYPE_SPECIFIC_SENSOR_MULTILEVEL_PARTICULATE_MATTER_2_5 | 0x0D23 | Multilevel Sensor: Particulate Matter 2.5 | Silicon Labs | 2017-09-22
ICON_TYPE_SPECIFIC_SENSOR_MULTILEVEL_FORMALDEHYDE_CH2O_LEVEL | 0x0D24 | Multilevel Sensor: Formaldehyde CH2O-level | Silicon Labs | 2017-09-22
ICON_TYPE_SPECIFIC_SENSOR_MULTILEVEL_RADON_CONCENTRATION | 0x0D25 | Multilevel Sensor: Radon Concentration | Silicon Labs | 2017-09-22
ICON_TYPE_SPECIFIC_SENSOR_MULTILEVEL_METHANE_DENSITY | 0x0D26 | Multilevel Sensor: Methane (CH4) density | Silicon Labs | 2017-09-22
ICON_TYPE_SPECIFIC_SENSOR_MULTILEVEL_VOLATILE_ORGANIC_COMPOUND_LEVEL | 0x0D27 | Multilevel Sensor: Volatile Organic Compound level | Silicon Labs | 2017-09-22
ICON_TYPE_SPECIFIC_SENSOR_MULTILEVEL_CARBON_MONOXIDE_LEVEL | 0x0D28 | Multilevel Sensor: Carbon Monoxide level | Silicon Labs | 2017-09-22
ICON_TYPE_SPECIFIC_SENSOR_MULTILEVEL_SOIL_HUMIDITY | 0x0D29 | Multilevel Sensor: Soil Humidity | Silicon Labs | 2017-09-22
ICON_TYPE_SPECIFIC_SENSOR_MULTILEVEL_SOIL_REACTIVITY | 0x0D2A | Multilevel Sensor: Soil Reactivity | Silicon Labs | 2017-09-22
ICON_TYPE_SPECIFIC_SENSOR_MULTILEVEL_SOIL_SALINITY | 0x0D2B | Multilevel Sensor: Soil Salinity | Silicon Labs | 2017-09-22
ICON_TYPE_SPECIFIC_SENSOR_MULTILEVEL_HEART_RATE | 0x0D2C | Multilevel Sensor: Heart Rate | Silicon Labs | 2017-09-22
ICON_TYPE_SPECIFIC_SENSOR_MULTILEVEL_BLOOD_PRESSURE | 0x0D2D | Multilevel Sensor: Blood Pressure | Silicon Labs | 2017-09-22
ICON_TYPE_SPECIFIC_SENSOR_MULTILEVEL_MUSCLE_MASS | 0x0D2E | Multilevel Sensor: Muscle Mass | Silicon Labs | 2017-09-22
ICON_TYPE_SPECIFIC_SENSOR_MULTILEVEL_FAT_MASS | 0x0D2F | Multilevel Sensor: Fat Mass | Silicon Labs | 2017-09-22
ICON_TYPE_SPECIFIC_SENSOR_MULTILEVEL_BONE_MASS | 0x0D30 | Multilevel Sensor: Bone Mass | Silicon Labs | 2017-09-22
ICON_TYPE_SPECIFIC_SENSOR_MULTILEVEL_TOTAL_BODY_WATER | 0x0D31 | Multilevel Sensor: Total Body Water | Silicon Labs | 2017-09-22
ICON_TYPE_SPECIFIC_SENSOR_MULTILEVEL_BASIS_METABOLIC_RATE | 0x0D32 | Multilevel Sensor: Basis Metabolic Rate | Silicon Labs | 2017-09-22
ICON_TYPE_SPECIFIC_SENSOR_MULTILEVEL_BODY_MASS_INDEX | 0x0D33 | Multilevel Sensor: Body Mass Index | Silicon Labs | 2017-09-22
ICON_TYPE_SPECIFIC_SENSOR_MULTILEVEL_ACCELERATION_X_AXIS | 0x0D34 | Multilevel Sensor: Acceleration X Axis | Silicon Labs | 2017-09-22
ICON_TYPE_SPECIFIC_SENSOR_MULTILEVEL_ACCELERATION_Y_AXIS | 0x0D35 | Multilevel Sensor: Acceleration Y Axis | Silicon Labs | 2017-09-22
ICON_TYPE_SPECIFIC_SENSOR_MULTILEVEL_ACCELERATION_Z_AXIS | 0x0D36 | Multilevel Sensor: Acceleration Z Axis | Silicon Labs | 2017-09-22
ICON_TYPE_SPECIFIC_SENSOR_MULTILEVEL_SMOKE_DENSITY | 0x0D37 | Multilevel Sensor: Smoke Density | Silicon Labs | 2017-09-22
ICON_TYPE_SPECIFIC_SENSOR_MULTILEVEL_WATER_FLOW | 0x0D38 | Multilevel Sensor: Water Flow | Silicon Labs | 2017-09-22
ICON_TYPE_SPECIFIC_SENSOR_MULTILEVEL_WATER_DENSITY | 0x0D39 | Multilevel Sensor: Water Pressure | Silicon Labs | 2017-09-22
ICON_TYPE_SPECIFIC_SENSOR_MULTILEVEL_RF_SIGNAL_STRENGTH | 0x0D3A | Multilevel Sensor: Signal Strength | Silicon Labs | 2017-09-22
ICON_TYPE_SPECIFIC_SENSOR_MULTILEVEL_PARTICULATE_MATTER_10 | 0x0D3B | Multilevel Sensor: particulate Matter 10 | Silicon Labs | 2017-09-22
ICON_TYPE_SPECIFIC_SENSOR_MULTILEVEL_RESPIRATORY_RATE | 0x0D3C | Multilevel Sensor: Respiratory Rate | Silicon Labs | 2017-09-22
ICON_TYPE_SPECIFIC_SENSOR_MULTILEVEL_RELATIVE_MODULATION_LEVEL | 0x0D3D | Multilevel Sensor: Relative Modulation Level | Silicon Labs | 2017-09-22
ICON_TYPE_SPECIFIC_SENSOR_MULTILEVEL_BOILER_WATER_TEMPERATURE | 0x0D3E | Multilevel Sensor: Boiler Water Temperature | Silicon Labs | 2017-09-22
ICON_TYPE_SPECIFIC_SENSOR_MULTILEVEL_DOMESTIC_HOT_WATER_TEMPERATURE | 0x0D3F | Multilevel Sensor: Domestic Hot Water temperature | Silicon Labs | 2017-09-22
ICON_TYPE_SPECIFIC_SENSOR_MULTILEVEL_OUTSIDE_TEMPERATURE | 0x0D40 | Multilevel Sensor: Outside temperature | Silicon Labs | 2017-09-22
ICON_TYPE_SPECIFIC_SENSOR_MULTILEVEL_EXHAUST_TEMPERATURE | 0x0D41 | Multilevel Sensor: Exhaust temperature | Silicon Labs | 2017-09-22
ICON_TYPE_SPECIFIC_SENSOR_MULTILEVEL_WATER_CHLORINE_LEVEL | 0x0D42 | Multilevel Sensor: Water Chlorine level | Silicon Labs | 2017-09-22
ICON_TYPE_SPECIFIC_SENSOR_MULTILEVEL_WATER_ACIDITY | 0x0D43 | Multilevel Sensor: Water Acidity | Silicon Labs | 2017-09-22
ICON_TYPE_SPECIFIC_SENSOR_MULTILEVEL_WATER_OXIDATION_REDUCTION_POTENTIAL | 0x0D44 | Multilevel Sensor: Water Oxidation reduction potential | Silicon Labs | 2017-09-22
ICON_TYPE_SPECIFIC_SENSOR_MULTILEVEL_MULTIDEVICE | 0x0DFF | Multilevel Sensor; Bundled Sensors This icon is intented for the installer and user icon types in the root device of a Multi Channel device implementing multiple sensor functions. A user interface should not show the root device. Individual End Points of the multi-sensor device may be assigned any sensor icon | Silicon Labs | 2013-09-10
ICON_TYPE_GENERIC_SET_TOP_BOX | 0x0E00 | Set Top Box | Z-Wave Alliance | 2013-06-24
ICON_TYPE_GENERIC_SIREN | 0x0F00 | Siren | Z-Wave Alliance | 2013-06-24
ICON_TYPE_GENERIC_SUB_ENERGY_METER | 0x1000 | Sub Energy Meter NOTE: This icon type represents a meter. Early versions of this list suggested a sample icon which depicted a multilevel sensor style device. | Z-Wave Alliance | 2013-06-24
ICON_TYPE_GENERIC_SUB_SYSTEM_CONTROLLER | 0x1100 | Sub System Controller | Z-Wave Alliance | 2013-06-24
ICON_TYPE_GENERIC_THERMOSTAT | 0x1200 | Thermostat This version is generic and may be used in place for all specific variants. | Z-Wave Alliance | 2013-06-24
ICON_TYPE_SPECIFIC_THERMOSTAT_LINE_VOLTAGE | 0x1201 | Thermostat, Line Voltage switching This version is explicitly intended to represent line voltage thermostats. A line voltage thermostat is directly switching the system power. It is most commonly used for electric space heaters. | Z-Wave Alliance | 2015-05-08
ICON_TYPE_SPECIFIC_THERMOSTAT_SETBACK | 0x1202 | Thermostat; Setback type This version is explicitly intended to represent programmable thermostats. A setback thermostat may reduce or increase the temperature at different times of the day. | Z-Wave Alliance | 2015-05-08
ICON_TYPE_GENERIC_THERMOSTAT_SETBACK_OBSOLETED | 0x1300 | Thermostat; Setback type [OBSOLETED] | Z-Wave Alliance | 2013-06-24
ICON_TYPE_GENERIC_TV | 0x1400 | TV | Z-Wave Alliance | 2013-06-24
ICON_TYPE_GENERIC_VALVE_OPEN_CLOSE | 0x1500 | Valve; Open/Close type | Z-Wave Alliance | 2013-06-24
ICON_TYPE_GENERIC_WALL_CONTROLLER | 0x1600 | Wall Controller This icon is intented for the installer and user icon types in the root device of a Multi Channel device implementing a wall controller. A user interface should not show the root device. The user icon type of each wall controller End Point should be either ICON_TYPE_GENERIC_LIGHT_DIMMER_SWITCH, ICON_TYPE_GENERIC_ON_OFF_POWER_SWITCH. | Z-Wave Alliance | 2013-06-24
ICON_TYPE_GENERIC_WHOLE_HOME_METER_SIMPLE | 0x1700 | Whole Home Meter; Simple | Z-Wave Alliance | 2013-06-24
ICON_TYPE_GENERIC_WINDOW_COVERING_NO_POSITION_ENDPOINT | 0x1800 | Window Covering; No Position/Endpoint | Z-Wave Alliance | 2013-06-24
ICON_TYPE_GENERIC_WINDOW_COVERING_ENDPOINT_AWARE | 0x1900 | Window Covering; Endpoint Aware | Z-Wave Alliance | 2013-06-24
ICON_TYPE_GENERIC_WINDOW_COVERING_POSITION_ENDPOINT_AWARE | 0x1A00 | Window Covering; Position/Endpoint Aware | Z-Wave Alliance | 2013-06-24
ICON_TYPE_GENERIC_REPEATER | 0x1B00 | Repeater This icon is intented for the installer and user icon types in a repeater device. In a special case, this icon type may be used for a Multi Channel End Point that represents the radio interface; for instance if the radio interface has its own battery power supply. An installer interface should show this icon A user interface should not show this icon. | Z-Wave Alliance | 22-04-14/ 29-01-16
ICON_TYPE_SPECIFIC_REPEATER_SLAVE | 0x1B01 | Basic repeater slave | Silicon Labs | 2019-01-03
ICON_TYPE_SPECIFIC_IR_REPEATER | 0x1B03 | IR Repeater | Silicon Labs | 2019-01-03
ICON_TYPE_GENERIC_DIMMER_WALL_SWITCH | 0x1C00 | Dimmer Wall Switch This icon is intented for the installer and user icon types in the root device of a Multi Channel device implementing a wall controller. A user interface should not show the root device. The user icon type of each wall controller End Point should be either ICON_TYPE_GENERIC_LIGHT_DIMMER_SWITCH, ICON_TYPE_GENERIC_ON_OFF_POWER_SWITCH. | Silicon Labs | 2014-12-17
ICON_TYPE_SPECIFIC_DIMMER_WALL_SWITCH_ONE_BUTTON | 0x1C01 | Dimmer Wall Switch, 1 button This icon is intented for the installer icon type of a Multi Channel End Point in a wall controller - or of the root device of a one-button wall controller. | Silicon Labs | 2014-12-17
ICON_TYPE_SPECIFIC_DIMMER_WALL_SWITCH_TWO_BUTTONS | 0x1C02 | Dimmer Wall Switch, 2 buttons This icon is intented for the installer and user icon types in the root device of a Multi Channel device implementing a wall controller. A user interface should not show the root device. | Silicon Labs | 2014-12-17
ICON_TYPE_SPECIFIC_DIMMER_WALL_SWITCH_THREE_BUTTONS | 0x1C03 | Dimmer Wall Switch, 3 buttons This icon is intented for the installer and user icon types in the root device of a Multi Channel device implementing a wall controller. A user interface should not show the root device. | Silicon Labs | 2014-12-17
ICON_TYPE_SPECIFIC_DIMMER_WALL_SWITCH_FOUR_BUTTONS | 0x1C04 | Dimmer Wall Switch, 4 buttons This icon is intented for the installer and user icon types in the root device of a Multi Channel device implementing a wall controller. A user interface should not show the root device. | Silicon Labs | 2014-12-17
ICON_TYPE_SPECIFIC_DIMMER_WALL_SWITCH_ONE_ROTARY | 0x1CF1 | Dimmer Wall Switch, 1 rotary knob This icon is intented for the installer and user icon types in the root device of a Multi Channel device implementing a wall controller. A user interface should not show the root device. | Silicon Labs | 2014-12-17
ICON_TYPE_GENERIC_ON_OFF_WALL_SWITCH | 0x1D00 | On/Off Wall Switch This icon is intented for the installer and user icon types in the root device of a Multi Channel device implementing a wall controller. A user interface should not show the root device. The user icon type of each wall controller End Point should be either ICON_TYPE_GENERIC_LIGHT_DIMMER_SWITCH, ICON_TYPE_GENERIC_ON_OFF_POWER_SWITCH. | Silicon Labs | 2014-12-17
ICON_TYPE_SPECIFIC_ON_OFF_WALL_SWITCH_ONE_BUTTON | 0x1D01 | On/Off Wall Switch, 1 button This icon is intented for the installer icon type of a Multi Channel End Point in a wall controller - or of the root device of a one-button wall controller. | Silicon Labs | 2014-12-17
ICON_TYPE_SPECIFIC_ON_OFF_WALL_SWITCH_TWO_BUTTONS | 0x1D02 | On/Off Wall Switch, 2 buttons This icon is intented for the installer and user icon types in the root device of a Multi Channel device implementing a wall controller. A user interface should not show the root device. | Silicon Labs | 2014-12-17
ICON_TYPE_SPECIFIC_ON_OFF_WALL_SWITCH_THREE_BUTTONS | 0x1D03 | On/Off Wall Switch, 3 buttons This icon is intented for the installer and user icon types in the root device of a Multi Channel device implementing a wall controller. A user interface should not show the root device. | Silicon Labs | 2014-12-17
ICON_TYPE_SPECIFIC_ON_OFF_WALL_SWITCH_FOUR_BUTTONS | 0x1D04 | On/Off Wall Switch, 4 buttons This icon is intented for the installer and user icon types in the root device of a Multi Channel device implementing a wall controller. A user interface should not show the root device. | Silicon Labs | 2014-12-17
ICON_TYPE_SPECIFIC_ON_OFF_WALL_SWITCH_DOOR_BELL | 0x1DE1 | Door Bell (button) This icon is intented for the installer and user icon types of a Door Bell user input device, i.e. the device which sits next to the door on the outside. The device may communicate to e.g. a gateway or a siren. | Silicon Labs | 2015-04-22
ICON_TYPE_SPECIFIC_ON_OFF_WALL_SWITCH_ONE_ROTARY | 0x1DF1 | Wall Switch, 1 rotary knob This icon is intented for the installer and user icon types in the root device of a Multi Channel device implementing a wall controller. A user interface should not show the root device. | Silicon Labs | 2014-12-17
ICON_TYPE_GENERIC_BARRIER | 0x1E00 | Barrier This icon is intented for the installer and user icon types of an access control system | Silicon Labs | 2015-04-22
ICON_TYPE_GENERIC_IRRIGATION | 0x1F00 | Irrigation This icon is intented for the installer and user icon types of an irrigation control system | Silicon Labs | 2016-01-29
ICON_TYPE_GENERIC_ENTRY_CONTROL | 0x2000 | Entry Control This icon is intended for the installer and user icon types of an entry control system | Silicon Labs | 2016-08-04
ICON_TYPE_SPECIFIC_ENTRY_CONTROL_KEYPAD_0_9 | 0x2001 | Entry Control Keypad 0-9 | Silicon Labs | 2016-08-04
ICON_TYPE_SPECIFIC_ENTRY_CONTROL_RFID_TAG_READER_NO_BUTTON | 0x2002 | Entry Control RFID tag reader, no button | Silicon Labs | 2016-08-04
ICON_TYPE_SPECIFIC_ENTRY_CONTROL_KEYPAD_0_9_OK_CANCEL | 0x2003 | Entry control keypad 0-9 with ok and cancel buttons | Silicon Labs | 2017-09-22
ICON_TYPE_SPECIFIC_ENTRY_CONTROL_KEYPAD_0_9_OK_CANCEL_HOME_STAY_AWAY | 0x2004 | Entry control keypad 0-9 with ok, cancel, home, stay and away buttons | Silicon Labs | 2017-09-22
ICON_TYPE_GENERIC_SENSOR_NOTIFICATION_HOME_SECURITY | 0x2100 | Home Security Alarm | Silicon Labs | 2017-09-22
ICON_TYPE_SPECIFIC_SENSOR_NOTIFICATION_HOME_SECURITY_INTRUSION | 0x2101 | Home Security Alarm::Intrusion | Silicon Labs | 2017-09-22
ICON_TYPE_SPECIFIC_SENSOR_NOTIFICATION_HOME_SECURITY_GLASS_BREAKAGE | 0x2102 | Home Security Alarm::Glass Breakage | Silicon Labs | 2017-09-22
ICON_TYPE_GENERIC_SOUND_SWITCH | 0x2200 | Sound Switch | Silicon Labs | 2017-09-22
ICON_TYPE_SPECIFIC_SOUND_SWITCH_DOORBELL | 0x2201 | Doorbell sound switch | Silicon Labs | 2017-09-22
ICON_TYPE_SPECIFIC_SOUND_SWITCH_CHIME | 0x2202 | Chime sound switch | Silicon Labs | 2017-09-22
ICON_TYPE_SPECIFIC_SOUND_SWITCH_ALARM_CLOCK | 0x2203 | Alarm clock sound switch | Silicon Labs | 2017-09-22
Temperature
Humidity
Luminance
Level
Level
Temperature
Temperature
Gas flow
Air flow
Power
1
3
2
4
6
5
7
9
8

#
0
Luminance