## Frontpage
Software Design Specification Document SDS13812 - Multilevel Sensor Command Class, list of assigned Multilevel Sensor types and scales This document defines Multilevel Sensor types and scale that can be used with the Multilevel Sensor Command Class. Refer to the "Multilevel Sensor" tab in this workbook for the assigned values.
DOCUMENTATION DISCLAIMER
Copyright Notice
Copyright © August 23, 2016, Silicon Labs, Inc. and/or its affiliates. All rights reserved.
Trademark Notice
Silicon Labs, Inc. and Z-Wave are the registered trademarks of Silicon Labs, Inc. and/or its affiliates. Other names may be trademarks of their respective owners.
License Restrictions Warranty/Consequential Damages Disclaimer
This documentation is provided under certain restrictions on use and disclosure and is protected by intellectual property laws. You may not license, any part, in any form, or by any means. You may use, copy and re-distribute this documentation, in whole or in part. This permission does not grant the recipient's right to modify information contained in this documentation and redistribute this modified information, in whole or in part. Notwithstanding anything contained to the contrary herein, the creation of any derivative works which affects Z‑Wave interoperability, based on this documentation shall be strictly prohibited, unless such derivative works are first submitted to the Z‑Wave Alliance for review and approval.
Warranty Disclaimer
The information contained herein is subject to change without notice and is not warranted to be error-free. Silicon Labs and its affiliates are not responsible for and expressly disclaim all warranties of any kind with respect to this documentation and will not be responsible for any loss, costs, or damages incurred due to the use of this documentation.
Restricted Rights Notice
If this is documentation that is delivered or accessed by the U.S. Government or anyone licensing it on behalf of the U.S. Government, the following notice is applicable:
U.S. GOVERNMENT END USERS: Any Silicon Labs software, hardware and/or documentation delivered to U.S. Government end users are "commercial computer software" pursuant to the applicable Federal Acquisition Regulation and agency-specific supplemental regulations. As such, use, duplication, disclosure, modification, and adaptation of the programs and/or software or documentation, including any integrated software, any programs installed on hardware, and/or documentation, shall be subject to license terms and license restrictions applicable to the programs. No other rights are granted to the U.S. Government.
Hazardous Applications Notice
This documentation is developed for general use. It is not developed or intended for use in any inherently dangerous applications, including applications that may create a risk of personal injury. If you use this documentation to create or facilitate the creation of dangerous applications, then you shall be responsible to take all appropriate fail-safe, backup, redundancy, and other measures to ensure its safe use. Silicon Labs and its affiliates disclaim any liability for any damages caused by use of this documentation in dangerous applications.

## Changes
Revision Record
Doc. Revision | Change by | Date | Comment
1 | Nicolas Obriot | 2016-11-12 | Initial revision. Adding the following sensors types: - Domestic Hot Water (DHW) temperature - Modulation level - Outside temperature - Exhaust temperature - Boiler water temperature Deprecated the General Purpose Sensor
2 | Nicolas Obriot | 2017-09-01 | Adding Water quality monitoring types and scales.
3 | Brian Rasmussen | 2018-03-05 | Changed to Silicon Labs template
4 | Nicolas Obriot | 2018-07-01 | Added LF/LH Ratio sensor type
5 | Nicolas Obriot | 2019-01-01 | Added new sensor types
6 | Nicolas Obriot Dereje Wassie | 2019-04-01 | Added new sensor types (air quality) Updated temperature sensors with Fahrenheit scale Updated some pressure scales with psi

## Multilevel Sensor
Sensor Type (8 bits) |  |  |  | Scale (2 bits)
Name | Value | Supported bitmask |  | Label | Value | Required version
|  | Byte # | Bit #
Reserved | 0x00 | N/A | N/A | Reserved | 0x00..0x03 | N/A
Air temperature | 0x01 | Byte 1 | Bit 0 | Celcius (C) | 0x00 | V1
|  |  |  | Fahrenheit (F) | 0x01 | V1
|  |  |  | Reserved | 0x02..0x03 | N/A
General purpose [DEPRECATED by V11] | The use of this Sensor Type is NOT RECOMMENDED. It does not contain any information about the value being read and cannot be decoded by a controller. It is RECOMMENDED to use a read-only Configuration Parameter to advertise a device specific value
| 0x02 | Byte 1 | Bit 1 | Percentage value (%) | 0x00 | V1
|  |  |  | Dimensionless value | 0x01 | V1
|  |  |  | Reserved | 0x02..0x03 | N/A
Illuminance | 0x03 | Byte 1 | Bit 2 | Percentage value (%) | 0x00 | V1
|  |  |  | Lux | 0x01 | V1
|  |  |  | Reserved | 0x02..0x03 | N/A
Power | 0x04 | Byte 1 | Bit 3 | Watt (W) | 0x00 | V2
|  |  |  | Btu/h | 0x01 | V2
|  |  |  | Reserved | 0x02..0x03 | N/A
Humidity | 0x05 | Byte 1 | Bit 4 | Percentage value (%) | 0x00 | V2
|  |  |  | Absolute humidity (g/m3) | 0x01 | V5
|  |  |  | Reserved | 0x02..0x03 | N/A
Velocity | 0x06 | Byte 1 | Bit 5 | m/s | 0x00 | V2
|  |  |  | Mph | 0x01 | V2
|  |  |  | Reserved | 0x02..0x03 | N/A
Direction | 0x07 | Byte 1 | Bit 6 | 0 to 360 degrees 0 = no wind, 90 = east, 180 = south, 270 = west and 360 = north | 0x00 | V2
|  |  |  | Reserved | 0x01..0x03 | N/A
Atmospheric pressure | 0x08 | Byte 1 | Bit 7 | Kilopascal (kPa) | 0x00 | V2
|  |  |  | Inches of Mercury | 0x01 | V2
|  |  |  | Reserved | 0x02..0x03 | N/A
Barometric pressure | 0x09 | Byte 2 | Bit 0 | Kilopascal (kPa) | 0x00 | V2
|  |  |  | Inches of Mercury | 0x01 | V2
|  |  |  | Reserved | 0x02..0x03 | N/A
Solar radiation | 0x0A | Byte 2 | Bit 1 | Watt per square meter (W/m2) | 0x00 | V2
|  |  |  | Reserved | 0x01..0x03 | N/A
Dew point | 0x0B | Byte 2 | Bit 2 | Celcius (C) | 0x00 | V1
|  |  |  | Fahrenheit (F) | 0x01 | V1
|  |  |  | Reserved | 0x02..0x03 | N/A
Rain rate | 0x0C | Byte 2 | Bit 3 | Millimeter/hour (mm/h) | 0x00 | V2
|  |  |  | Inches per hour (in/h) | 0x01 | V2
|  |  |  | Reserved | 0x02..0x03 | N/A
Tide level | 0x0D | Byte 2 | Bit 4 | Meter (m) | 0x00 | V2
|  |  |  | Feet (ft) | 0x01 | V2
|  |  |  | Reserved | 0x02..0x03 | N/A
Weight | 0x0E | Byte 2 | Bit 5 | Kilogram (kg) | 0x00 | V3
|  |  |  | Pounds (lb) | 0x01 | V3
|  |  |  | Reserved | 0x02..0x03 | N/A
Voltage | 0x0F | Byte 2 | Bit 6 | Volt (V) | 0x00 | V3
|  |  |  | Millivolt (mV) | 0x01 | V3
|  |  |  | Reserved | 0x02..0x03 | N/A
Current | 0x10 | Byte 2 | Bit 7 | Ampere (A) | 0x00 | V3
|  |  |  | Milliampere (mA) | 0x01 | V3
|  |  |  | Reserved | 0x02..0x03 | N/A
Carbon dioxide CO2-level | 0x11 | Byte 3 | Bit 0 | Parts/million (ppm) | 0x00 | V3
|  |  |  | Reserved | 0x01..0x03 | N/A
Air flow | 0x12 | Byte 3 | Bit 1 | Cubic meter per hour (m3/h) | 0x00 | V3
|  |  |  | Cubic feet per minute (cfm) | 0x01 | V3
|  |  |  | Reserved | 0x02..0x03 | N/A
Tank capacity | 0x13 | Byte 3 | Bit 2 | Liter (l) | 0x00 | V3
|  |  |  | Cubic meter (m3) | 0x01 | V3
|  |  |  | Gallons | 0x02 | V3
|  |  |  | Reserved | 0x03 | N/A
Distance | 0x14 | Byte 3 | Bit 3 | Meter (m) | 0x00 | V3
|  |  |  | Centimeter (cm) | 0x01 | V3
|  |  |  | Feet (ft) | 0x02 | V3
|  |  |  | Reserved | 0x03 | N/A
Angle position [DEPRECATED by V8] | The use of this Sensor Type is NOT RECOMMENDED. The Direction (0x07) Sensor Type SHOULD be used for reporting polar positions. A device implementing the Angle Position Sensor Type SHOULD also implement the Direction (0x07) Sensor Type.
| 0x15 | Byte 3 | Bit 4 | Percentage value (%) | 0x00 | V4-V7
|  |  |  | Degrees relative to north pole of standing eye view | 0x01 | V4-V7
|  |  |  | Degrees relative to north pole of standing eye view | 0x02 | V4-V7
|  |  |  | Reserved | 0x03 | N/A
Rotation | 0x16 | Byte 3 | Bit 5 | Revolutions per minute (rpm) | 0x00 | V5
|  |  |  | Hertz (Hz) | 0x01 | V5
|  |  |  | Reserved | 0x02..0x03 | N/A
Water temperature | 0x17 | Byte 3 | Bit 6 | Celcius (C) | 0x00 | V5
|  |  |  | Fahrenheit (F) | 0x01 | V5
|  |  |  | Reserved | 0x02..0x03 | N/A
Soil temperature | 0x18 | Byte 3 | Bit 7 | Celcius (C) | 0x00 | V5
|  |  |  | Fahrenheit (F) | 0x01 | V5
|  |  |  | Reserved | 0x02..0x03 | N/A
Seismic Intensity | 0x19 | Byte 4 | Bit 0 | Mercalli | 0x00 | V5
|  |  |  | European Macroseismic | 0x01 | V5
|  |  |  | Liedu | 0x02 | V5
|  |  |  | Shindo | 0x03 | V5
Seismic magnitude | 0x1A | Byte 4 | Bit 1 | Local | 0x00 | V5
|  |  |  | Moment | 0x01 | V5
|  |  |  | Surface wave | 0x02 | V5
|  |  |  | Body wave | 0x03 | V5
Ultraviolet | 0x1B | Byte 4 | Bit 2 | UV index | 0x00 | V5
|  |  |  | Reserved | 0x01..0x03 | N/A
Electrical resistivity | 0x1C | Byte 4 | Bit 3 | Ohm meter (Ωm) | 0x00 | V5
|  |  |  | Reserved | 0x01..0x03 | N/A
Electrical conductivity | 0x1D | Byte 4 | Bit 4 | Siemens per meter (S/m) | 0x00 | V5
|  |  |  | Reserved | 0x01..0x03 | N/A
Loudness | 0x1E | Byte 4 | Bit 5 | Decibel (dB) | 0x00 | V5
|  |  |  | A-weighted decibels (dBA) | 0x01 | V5
|  |  |  | Reserved | 0x02..0x03 | N/A
Moisture | 0x1F | Byte 4 | Bit 6 | Percentage value (%) | 0x00 | V5
|  |  |  | Volume water content (m3/m3) | 0x01 | V5
|  |  |  | Impedance (kΩ) | 0x02 | V5
|  |  |  | Water activity (aw) | 0x03 | V5
Frequency | 0x20 | Byte 4 | Bit 7 | Hertz (Hz) MUST be used until 2.147483647 GHz | 0x00 | V6
|  |  |  | kilohertz (kHz) MUST be used after 2.147483647 GHz | 0x01 | V6
|  |  |  | Reserved | 0x02..0x03 | N/A
Time | 0x21 | Byte 5 | Bit 0 | Second (s) | 0x00 | V6
|  |  |  | Reserved | 0x01..0x03 | N/A
Target temperature | 0x22 | Byte 5 | Bit 1 | Celcius (C) | 0x00 | V6
|  |  |  | Fahrenheit (F) | 0x01 | V6
|  |  |  | Reserved | 0x02..0x03 | N/A
Particulate Matter 2.5 | 0x23 | Byte 5 | Bit 2 | Mole per cubic meter (mol/m3) | 0x00 | V7
|  |  |  | Microgram per cubic meter (µg/m3) | 0x01 | V7
|  |  |  | Reserved | 0x02..0x03 | N/A
Formaldehyde CH2O-level | 0x24 | Byte 5 | Bit 3 | Mole per cubic meter (mol/m3) | 0x00 | V7
|  |  |  | Reserved | 0x01..0x03 | N/A
Radon concentration | 0x25 | Byte 5 | Bit 4 | Becquerel per cubic meter (bq/m3) | 0x00 | V7
|  |  |  | Picocuries per liter (pCi/l) | 0x01 | V7
|  |  |  | Reserved | 0x02..0x03 | N/A
Methane (CH4) density | 0x26 | Byte 5 | Bit 5 | Mole per cubic meter (mol/m3) | 0x00 | V7
|  |  |  | Reserved | 0x01..0x03 | N/A
Volatile Organic Compound level | 0x27 | Byte 5 | Bit 6 | Mole per cubic meter (mol/m3) | 0x00 | V7
|  |  |  | Parts/million (ppm) | 0x01 | V10
|  |  |  | Reserved | 0x02..0x03 | N/A
Carbon monoxide (CO) level | 0x28 | Byte 5 | Bit 7 | Mole per cubic meter (mol/m3) | 0x00 | V7
|  |  |  | Parts/million (ppm) | 0x01 | V10
|  |  |  | Reserved | 0x02..0x03 | N/A
Soil humidity | 0x29 | Byte 6 | Bit 0 | Percentage value (%) | 0x00 | V7
|  |  |  | Reserved | 0x01..0x03 | N/A
Soil reactivity | 0x2A | Byte 6 | Bit 1 | Acidity (pH) | 0x00 | V7
|  |  |  | Reserved | 0x01..0x03 | N/A
Soil salinity | 0x2B | Byte 6 | Bit 2 | Mole per cubic meter (mol/m3) | 0x00 | V7
|  |  |  | Reserved | 0x01..0x03 | N/A
Heart rate | 0x2C | Byte 6 | Bit 3 | Beats per minute (bpm) | 0x00 | V7
|  |  |  | Reserved | 0x01..0x03 | N/A
Blood pressure | 0x2D | Byte 6 | Bit 4 | Systolic (mmHg) (upper #) | 0x00 | V7
|  |  |  | Diastolic (mmHg) (lower #) | 0x01 | V7
|  |  |  | Reserved | 0x02..0x03 | N/A
Muscle mass | 0x2E | Byte 6 | Bit 5 | Kilogram (kg) | 0x00 | V7
|  |  |  | Reserved | 0x01..0x03 | N/A
Fat mass | 0x2F | Byte 6 | Bit 6 | Kilogram (kg) | 0x00 | V7
|  |  |  | Reserved | 0x01..0x03 | N/A
Bone mass | 0x30 | Byte 6 | Bit 7 | Kilogram (kg) | 0x00 | V7
|  |  |  | Reserved | 0x01..0x03 | N/A
Total body water (TBW) | 0x31 | Byte 7 | Bit 0 | Kilogram (kg) | 0x00 | V7
|  |  |  | Reserved | 0x01..0x03 | N/A
Basis metabolic rate (BMR) | 0x32 | Byte 7 | Bit 1 | Joule (J) | 0x00 | V7
|  |  |  | Reserved | 0x01..0x03 | N/A
Body Mass Index (BMI) | 0x33 | Byte 7 | Bit 2 | BMI Index | 0x00 | V7
|  |  |  | Reserved | 0x01..0x03 | N/A
Acceleration X-axis | 0x34 | Byte 7 | Bit 3 | Meter per square second (m/s2) | 0x00 | V8
|  |  |  | Reserved | 0x01..0x03 | N/A
Acceleration Y-axis | 0x35 | Byte 7 | Bit 4 | Meter per square second (m/s2) | 0x00 | V8
|  |  |  | Reserved | 0x01..0x03 | N/A
Acceleration Z-axis | 0x36 | Byte 7 | Bit 5 | Meter per square second (m/s2) | 0x00 | V8
|  |  |  | Reserved | 0x01..0x03 | N/A
Smoke density | 0x37 | Byte 7 | Bit 6 | Percentage value (%) | 0x00 | V8
|  |  |  | Reserved | 0x01..0x03 | N/A
Water flow | 0x38 | Byte 7 | Bit 7 | Liter per hour (l/h) | 0x00 | V9
|  |  |  | Reserved | 0x01..0x03 | N/A
Water pressure | 0x39 | Byte 8 | Bit 0 | Kilopascal (kPa) | 0x00 | V9
|  |  |  | Reserved | 0x01..0x03 | N/A
RF signal strength | 0x3A | Byte 8 | Bit 1 | RSSI (percentage value) | 0x00 | V9
|  |  |  | dBm | 0x01 | V9
|  |  |  | Reserved | 0x02..0x03 | N/A
Particulate Matter 10 | 0x3B | Byte 8 | Bit 2 | Mole per cubic meter (mol/m3) | 0x00 | V10
|  |  |  | Microgram per cubic meter (µg/m3) | 0x01 | V10
|  |  |  | Reserved | 0x02..0x03 | N/A
Respiratory rate | 0x3C | Byte 8 | Bit 3 | Breaths per minute (bpm) | 0x00 | V10
|  |  |  | Reserved | 0x01..0x03 | N/A
Relative Modulation level | 0x3D | Byte 8 | Bit 4 | Percentage value (%) | 0x00 | V11
|  |  |  | Reserved | 0x01..0x03 | N/A
Boiler water temperature | 0x3E | Byte 8 | Bit 5 | Celcius (C) | 0x00 | V11
|  |  |  | Fahrenheit (F) | 0x01 | V11
|  |  |  | Reserved | 0x02..0x03 | N/A
Domestic Hot Water (DHW) temperature | 0x3F | Byte 8 | Bit 6 | Celcius (C) | 0x00 | V11
|  |  |  | Fahrenheit (F) | 0x01 | V11
|  |  |  | Reserved | 0x02..0x03 | N/A
Outside temperature | 0x40 | Byte 8 | Bit 7 | Celcius (C) | 0x00 | V11
|  |  |  | Fahrenheit (F) | 0x01 | V11
|  |  |  | Reserved | 0x02..0x03 | N/A
Exhaust temperature | 0x41 | Byte 9 | Bit 0 | Celcius (C) | 0x00 | V11
|  |  |  | Fahrenheit (F) | 0x01 | V11
|  |  |  | Reserved | 0x02..0x03 | N/A
Water Chlorine level | 0x42 | Byte 9 | Bit 1 | Milligram per liter (mg/l) | 0x00 | V11
|  |  |  | Reserved | 0x01..0x03 | N/A
Water acidity | 0x43 | Byte 9 | Bit 2 | Acidity (pH) | 0x00 | V11
|  |  |  | Reserved | 0x01..0x03 | N/A
Water Oxidation reduction potential | 0x44 | Byte 9 | Bit 3 | MilliVolt (mV) | 0x00 | V11
|  |  |  | Reserved | 0x01..0x03 | N/A
Heart Rate LF/HF ratio | 0x45 | Byte 9 | Bit 4 | Unitless | 0x00 | V11
|  |  |  | Reserved | 0x01..0x03 | N/A
Motion Direction | 0x46 | Byte 9 | Bit 5 | 0 to 360 degrees 0 = no motion detected 90 = east, 180 = south, 270 = west and 360 = north | 0x00 | V11
|  |  |  | Reserved | 0x01..0x03 | N/A
Applied force on the sensor | 0x47 | Byte 9 | Bit 6 | Newton (N) | 0x00 | V11
|  |  |  | Reserved | 0x01..0x03 | N/A
Return Air temperature | 0x48 | Byte 9 | Bit 7 | Celcius (C) | 0x00 | V11
|  |  |  | Fahrenheit (F) | 0x01 | V11
|  |  |  | Reserved | 0x02..0x03 | N/A
Supply Air temperature | 0x49 | Byte 10 | Bit 0 | Celcius (C) | 0x00 | V11
|  |  |  | Fahrenheit (F) | 0x01 | V11
|  |  |  | Reserved | 0x02..0x03 | N/A
Condenser Coil temperature | 0x4A | Byte 10 | Bit 1 | Celcius (C) | 0x00 | V11
|  |  |  | Fahrenheit (F) | 0x01 | V11
|  |  |  | Reserved | 0x02..0x03 | N/A
Evaporator Coil temperature | 0x4B | Byte 10 | Bit 2 | Celcius (C) | 0x00 | V11
|  |  |  | Fahrenheit (F) | 0x01 | V11
|  |  |  | Reserved | 0x02..0x03 | N/A
Liquid Line temperature | 0x4C | Byte 10 | Bit 3 | Celcius (C) | 0x00 | V11
|  |  |  | Fahrenheit (F) | 0x01 | V11
|  |  |  | Reserved | 0x02..0x03 | N/A
Discharge Line temperature | 0x4D | Byte 10 | Bit 4 | Celcius (C) | 0x00 | V11
|  |  |  | Fahrenheit (F) | 0x01 | V11
|  |  |  | Reserved | 0x02..0x03 | N/A
Suction (input pump/compressor) Pressure | 0x4E | Byte 10 | Bit 5 | Kilopascal (kPa) | 0x00 | V11
|  |  |  | Pound per square inch (psi) | 0x01 | V11
|  |  |  | Reserved | 0x02..0x03 | N/A
Discharge (output pump/compressor) Pressure | 0x4F | Byte 10 | Bit 6 | Kilopascal (kPa) | 0x00 | V11
|  |  |  | Pound per square inch (psi) | 0x01 | V11
|  |  |  | Reserved | 0x02..0x03 | N/A
Defrost temperature (sensor used to decide when to defrost) | 0x50 | Byte 10 | Bit 7 | Celcius (C) | 0x00 | V11
|  |  |  | Fahrenheit (F) | 0x01 | V11
|  |  |  | Reserved | 0x02..0x03 | N/A
Ozone (O3) | 0x51 | Byte 11 | Bit 0 | Micro gram per cubic meter (μg/m3) | 0x00 | V11
|  |  |  | Reserved | 0x01..0x03 | N/A
Sulfur dioxide (SO2) | 0x52 | Byte 11 | Bit 1 | Micro gram per cubic meter (μg/m3) | 0x00 | V11
|  |  |  | Reserved | 0x01..0x03 | N/A
Nitrogen dioxide (NO2) | 0x53 | Byte 11 | Bit 2 | Micro gram per cubic meter (μg/m3) | 0x00 | V11
|  |  |  | Reserved | 0x01..0x03 | N/A
Ammonia (NH3) | 0x54 | Byte 11 | Bit 3 | Micro gram per cubic meter (μg/m3) | 0x00 | V11
|  |  |  | Reserved | 0x01..0x03 | N/A
Lead (Pb) | 0x55 | Byte 11 | Bit 4 | Micro gram per cubic meter (μg/m3) | 0x00 | V11
|  |  |  | Reserved | 0x01..0x03 | N/A
Particulate Matter 1 | 0x56 | Byte 11 | Bit 5 | Micro gram per cubic meter (μg/m3) | 0x00 | V11
|  |  |  | Reserved | 0x01..0x03 | N/A