## Frontpage
Software Design Specification Document SDS14305 - Meter Table Monitor Command Class registry This document defines types, scales, datasets and other data that can be used with the Meter Table Monitor Command Class. Refer to the individual tabs in this workbook for the assigned values.
DOCUMENTATION DISCLAIMER
Copyright Notice
Copyright © August 23, 2016, Silicon Labs, Inc. and/or its affiliates. All rights reserved.
Trademark Notice
Silicon Labs, Inc. and Z-Wave are the registered trademarks of Silicon Labs, Inc. and/or its affiliates. Other names may be trademarks of their respective owners.
License Restrictions Warranty/Consequential Damages Disclaimer
This documentation is provided under certain restrictions on use and disclosure and is protected by intellectual property laws. You may not license, any part, in any form, or by any means. You may use, copy and re-distribute this documentation, in whole or in part. This permission does not grant the recipient's right to modify information contained in this documentation and redistribute this modified information, in whole or in part. Notwithstanding anything contained to the contrary herein, the creation of any derivative works which affects Z‑Wave interoperability, based on this documentation shall be strictly prohibited, unless such derivative works are first submitted to the Z‑Wave Alliance for review and approval.
Warranty Disclaimer
The information contained herein is subject to change without notice and is not warranted to be error-free. Silicon Labs and its affiliates are not responsible for and expressly disclaim all warranties of any kind with respect to this documentation and will not be responsible for any loss, costs, or damages incurred due to the use of this documentation.
Restricted Rights Notice
If this is documentation that is delivered or accessed by the U.S. Government or anyone licensing it on behalf of the U.S. Government, the following notice is applicable:
U.S. GOVERNMENT END USERS: Any Silicon Labs software, hardware and/or documentation delivered to U.S. Government end users are "commercial computer software" pursuant to the applicable Federal Acquisition Regulation and agency-specific supplemental regulations. As such, use, duplication, disclosure, modification, and adaptation of the programs and/or software or documentation, including any integrated software, any programs installed on hardware, and/or documentation, shall be subject to license terms and license restrictions applicable to the programs. No other rights are granted to the U.S. Government.
Hazardous Applications Notice
This documentation is developed for general use. It is not developed or intended for use in any inherently dangerous applications, including applications that may create a risk of personal injury. If you use this documentation to create or facilitate the creation of dangerous applications, then you shall be responsible to take all appropriate fail-safe, backup, redundancy, and other measures to ensure its safe use. Silicon Labs and its affiliates disclaim any liability for any damages caused by use of this documentation in dangerous applications.

## Changes
Revision Record
Doc. Revision | Change by | Date | Comment
1 | Nicolas Obriot | 2018-02-01 | Initial revision. Added version 3 values for Meter dataset bitmask
2 | Nicolas Obriot | 2018-04-05 | Updated document with Silicon Labs template

## Meter types
Meter Type (6 bits)
Name | Value | Required version
Single-E electric meter | 0x01 | V1
Gas meter | 0x02 | V1
Water meter | 0x03 | V1
Twin-E electric meter | 0x04 | V1
3P Single Direct electric meter | 0x05 | V1
3P Single ECT electric meter | 0x06 | V1
1 Phase Direct Electricity Meter | 0x07 | V1
Heating meter | 0x08 | V1
Cooling meter | 0x09 | V1
Combined Heating and Cooling Meter | 0x0A | V1
Electric Sub-Meter | 0x0B | V1

## Rate Types
Rate Type (2 bits)
Name | Value | Required version
Unspecified | 0x00 | V1
Import (consumed) | 0x01 | V1
Export (produced) | 0x02 | V1
Reserved | 0x03 | -

## Meter scales
Meter Type | Meter Scales
Name | Name (Unit) | Value | Required version
Single-E electric meter Twin-E electric meter 3P Single Direct electric meter 3P Single ECT electric meter 1 Phase Direct Electricity Meter Electric Sub-Meter | kilowatt hours (kWh) | 0x00 | V1
| kiloVolt-Ampere reactive hours (kVARh) | 0x01 | V1
| Percentage (%) | 0x02 | V1
| Pulse count (unitless) | 0x03 | V1
| kiloVolt-Ampere reactive (kVAR) | 0x04 | V1
| Voltage (V) | 0x05 | V1
| Amperes (A) | 0x06 | V1
| kilowatt (kW) | 0x07 | V1
| Ratio (unitless) | 0x08 | V1
Gas Meter Water Meter | Cubic meter (m3) | 0x00 | V1
| Cubic feet (ft3) | 0x01 | V1
| US gallon | 0x02 | V1
| Pulse count (unitless) | 0x03 | V1
| IMP gallon | 0x04 | V1
| Liter (l) | 0x05 | V1
| kiloPascal (kPa) | 0x06 | V1
| Centum cubic feet (CCF) | 0x07 | V1
| Cubic meter per hour (m3/h) | 0x08 | V1
| Liter per hour (l/h) | 0x09 | V1
| kilowatt hour (kWh) | 0x0A | V1
| megawatt hour (MWh) | 0x0B | V1
| kilowatt (kW) | 0x0C | V1
| hour (h) | 0x0D | V1
Heating Meter Cooling Meter Combined Heating and Cooling Meter | Cubic meter (m3) | 0x00 | V1
| Tonne / Metric ton (t=1000kg) | 0x01 | V1
| Cubic meter per hour (m3/h) | 0x02 | V1
| Liter per hour (l/h) | 0x03 | V1
| kilowatt (kW) | 0x04 | V1
| megawatt (MW) | 0x05 | V1
| kilowatt hour (kWh) | 0x06 | V1
| megawatt hour (MWh) | 0x07 | V1
| Giga Joule (GJ) | 0x08 | V1
| Giga Calorie (Gcal) | 0x09 | V1
| Degree Celcius (Co) | 0x0A | V1
| Degree Fahrenheit (oF) | 0x0B | V1
| hour (h) | 0x0C | V1
| volume-based temperature (m3 x Co) | 0x0D | V3
| kiloPascal (kPa) | 0x0E | V3

## Meter dataset bitmask
Meter Type | Bitmask representation
Name | Supported bitmask |  | Description | Unit(s)/Scale(s) | Required version
| Byte # | Bit #
Single-E electric meter Twin-E electric meter 3P Single Direct electric meter 1 Phase Direct Electricity Meter | Byte 1 | Bit 0 | Total Primary Active Energy Energy delivered to the unit before transformation. | kWh | V1
| Byte 1 | Bit 1 | Total Primary Reactive Energy Energy delivered to the unit before transformation. | kVARh | V1
| Byte 1 | Bit 2 | Total Secondary Active Energy Consumed energy after transformation. | kVARh | V1
| Byte 1 | Bit 3 | Total Secondary Reactive Energy Consumed energy after transformation. | kVARh | V1
| Byte 1 | Bit 4 | Instantaneous Primary Active Power Current power consumption. | kW | V1
| Byte 1 | Bit 5 | Instantaneous Primary Reactive Power Current power consumption. | kvar | V1
| Byte 1 | Bit 6 | Primary Active Maximum Demand All time maximum active power demand. | kW | V1
| Byte 1 | Bit 7 | Primary Reactive Maximum Demand All time maximum reactive power demand. | kVAR | V1
| Byte 2 | Bit 0 | Cumulative Primary Active Maximum Demand Accumulated power over period. | kW | V1
| Byte 2 | Bit 1 | Cumulative Primary Reactive Maximum Demand Accumulated power over period. | kVAR | V1
| Byte 2 | Bit 2 | Voltage Phase 1 Voltage measured on phase 1. | V | V1
| Byte 2 | Bit 3 | Voltage Phase 2 Voltage measured on phase 2. | V | V1
| Byte 2 | Bit 4 | Voltage Phase 3 Voltage measured on phase 3. | V | V1
| Byte 2 | Bit 5 | Ampere Phase 1 Amperes measured on phase 1. | A | V1
| Byte 2 | Bit 6 | Ampere Phase 2 Amperes measured on phase 2. | A | V1
| Byte 2 | Bit 7 | Ampere Phase 3 Amperes measured on phase 3. | A | V1
| Byte 3 | Bit 0 | Pulse Input Pulse count on pulse input port of meter. | Pulse Count | V1
| Byte 3 | Bit 1 | Current Transformation Ratio Transformation ratio between primary and secondary energy. | ratio | V1
| Byte 3 | Bit 2 | Power Factor Power factor contains the ratio of real power to total power expressed as a percentage (-100 to +100). | % | V1
Gas Meter Water Meter | Byte 1 | Bit 0 | Accumulated Volume Total accumulated volume. | m3 | V1
| Byte 1 | Bit 1 | Current Flow Current flow value. | l/h, m3/h | V1
| Byte 1 | Bit 2 | Current Pressure Current pressure value. | kPa | V1
| Byte 1 | Bit 3 | Peak Flow Peak flow demand recorded. | l/h, m3/h | V1
| Byte 1 | Bit 4 | Hour Counter Hours in operation. | h | V1
| Byte 1 | Bit 5 | Input A Value of input port A on the meter. | m3/h, kW, m3, kWh, MWh, Pulse Count | V1
| Byte 1 | Bit 6 | Input B Value of input port B on the meter. | m3/h, kW, m3, kWh, MWh, Pulse Count | V1
Heating Meter Cooling Meter Combined Heating and Cooling | Byte 1 | Bit 0 | Heat Energy Total accumulated energy used for heating. | kWh, MWh, GJ, GCal | V1
| Byte 1 | Bit 1 | Cooling Energy Total accumulated energy used for cooling. | kWh, MWh, GJ, GCal | V1
| Byte 1 | Bit 2 | Volume 1 Volume counter 1 – forward flow. | m3, ton | V1
| Byte 1 | Bit 3 | Volume 2 Volume counter 2 – return flow. | m3, ton | V1
| Byte 1 | Bit 4 | Temperature 1 (Forward) Forward temperature. | Co, oF | V1
| Byte 1 | Bit 5 | Temperature 2 (Return) Return temperature. | Co, oF | V1
| Byte 1 | Bit 6 | Temperature 3 Temperature sensor 3. | Co, oF | V1
| Byte 1 | Bit 7 | Actual Flow (Volume 1) Current flow on volume 1. | l/h, m3/h | V1
| Byte 2 | Bit 0 | Actual Flow (Volume 2) Current flow on volume 2. | l/h, m3/h | V1
| Byte 2 | Bit 1 | Actual Power Current power. | kW, MW | V1
| Byte 2 | Bit 2 | Peak Flow Peak flow recorded. | l/h, m3/h | V1
| Byte 2 | Bit 3 | Peak Power Peak power recorded. | kW, MW | V1
| Byte 2 | Bit 4 | Input A Value of input port A on the meter. | m3/h, kW, m3, kWh, MWh, Pulse Count | V1
| Byte 2 | Bit 5 | Input B Value of input port B on the meter. | m3/h, kW, m3, kWh, MWh, Pulse Count | V1
| Byte 2 | Bit 6 | Hour Counter Hours in operation. | h | V1
| Byte 2 | Bit 7 | Volume based average temperature Volumed based average temperature for inlet pipe | m3 x Co | V3
| Byte 3 | Bit 0 | Volume based average temperature Volumed based average temperature for outlet pipe | m3 x Co | V3
| Byte 3 | Bit 1 | Current Pressure Current pressure value. | kPa | V3
Electric Sub-meter | Byte 1 | Bit 0 | Accumulated | kWh | V1
| Byte 1 | Bit 1 | Accumulated | kVAh | V1
| Byte 1 | Bit 2 | Instant | W | V1
| Byte 1 | Bit 3 | Accumulated | Pulse Count | V1
| Byte 1 | Bit 4 | Instant | V | V1
| Byte 1 | Bit 5 | Instant | A | V1
| Byte 1 | Bit 6 | Power Factor Power factor contains the ratio of real power to total power. | % | V1

## Pay meter
Pay meter (4 bits)
Name | Value | Required version
Reserved | 0x00 | -
Credit meter | 0x01 | V1
Prepayment meter | 0x02 | V1
Prepayment meter with debt recovery | 0x03 | V1
Reserved | 0x04 | -
Reserved | 0x05 | -
Reserved | 0x06 | -
Reserved | 0x07 | -

## Operating Status
Operating Status
Supported bitmask |  | Event identifier | Description | Required version
Byte # | Bit #
Byte 1 | Bit 0 | 0x00 | Disconnected The meter has been disconnected. | V1
Byte 1 | Bit 1 | 0x01 | Leak detection A leak has been detected. | V1
Byte 1 | Bit 2 | 0x02 | Power failure All phases / meter without power. | V1
Byte 1 | Bit 3 | 0x03 | Power failure - Phase 1 Power failure on phase 1 detected | V1
Byte 1 | Bit 4 | 0x04 | Power failure - Phase 2 Power failure on phase 2 detected | V1
Byte 1 | Bit 5 | 0x05 | Power failure - Phase 3 Power failure on phase 3 detected | V1
Byte 1 | Bit 6 | 0x06 | Voltage Quality Voltage quality not within limits. | V1
Byte 1 | Bit 7 | 0x07 | Tamper detection Tamper switch has been activated. | V1
Byte 2 | Bit 0 | 0x08 | Magnetic tampering Magnetic tempering detected. | V1
Byte 2 | Bit 1 | 0x09 | Meter Clock Set The clock has been set in the meter. | V1
Byte 2 | Bit 2 | 0x0A | Meter Clock Adjusted The clock has been adjusted in the meter. | V1
Byte 2 | Bit 3 | 0x0B | Out of Credit The meter is out of credit. | V1
Byte 2 | Bit 4 | 0x0C | Emergency credit. The meter is running on emergency credit. | V1
Byte 2 | Bit 5 | 0x0D | Transformer Ratio Changed Current transformation ratio in the meter has changed | V1
Byte 2 | Bit 6 | 0x0E | Temperature Sensor 1 - Out of range Temperature sensor 1 is outside specification | V1
Byte 2 | Bit 7 | 0x0F | Temperature Sensor 2 - Out of range Temperature sensor 2 is outside specification | V1
Byte 3 | Bit 0 | 0x10 | Temperature Sensor 3 - Out of range Temperature sensor 3 is outside specification | V1
Byte 3 | Bit 1 | 0x11 | Bust detection Heat Bust detected in the heating network causing potential flooding | V1
Byte 3 | Bit 2 | 0x12 | Error: check meter Any other error condition not covered by other codes is detected | V1