## Frontpage
Software Design Specification Document Meter Table Monitor Command Class registry This document defines types, scales, datasets and other data that can be used with the Meter Table Monitor Command Class. Refer to the individual tabs in this workbook for the assigned values.
DOCUMENTATION DISCLAIMER
Trademark Notice
©2021 Z-Wave Alliance, Inc. All Rights Reserved
License Restrictions Warranty/Consequential Damages Disclaimer
This document is the property of the Z-Wave Alliance. The data contained herein, in whole or in part, may not be duplicated, used or disclosed outside the recipient for any purpose. This restriction does not limit the recipient's right to use information contained in the data if it is obtained from another source without restriction.

## Changes
Revision Record
Doc. Revision | Change by | Date | Comment
1 | Nicolas Obriot | 2018-02-01 | Initial revision. Added version 3 values for Meter dataset bitmask

## Meter types
Meter Type (6 bits)
Name | Value | Required version
Single-E electric meter | 0x01 | V1
Gas meter | 0x02 | V1
Water meter | 0x03 | V1
Twin-E electric meter | 0x04 | V1
3P Single Direct electric meter | 0x05 | V1
3P Single ECT electric meter | 0x06 | V1
1 Phase Direct Electricity Meter | 0x07 | V1
Heating meter | 0x08 | V1
Cooling meter | 0x09 | V1
Combined Heating and Cooling Meter | 0x0A | V1
Electric Sub-Meter | 0x0B | V1

## Rate Types
Rate Type (2 bits)
Name | Value | Required version
Unspecified | 0x00 | V1
Import (consumed) | 0x01 | V1
Export (produced) | 0x02 | V1
Reserved | 0x03 | -

## Meter scales
Meter Type | Meter Scales
Name | Name (Unit) | Value | Required version
Single-E electric meter Twin-E electric meter 3P Single Direct electric meter 3P Single ECT electric meter 1 Phase Direct Electricity Meter Electric Sub-Meter | kilowatt hours (kWh) | 0x00 | V1
| kiloVolt-Ampere reactive hours (kVARh) | 0x01 | V1
| Percentage (%) | 0x02 | V1
| Pulse count (unitless) | 0x03 | V1
| kiloVolt-Ampere reactive (kVAR) | 0x04 | V1
| Voltage (V) | 0x05 | V1
| Amperes (A) | 0x06 | V1
| kilowatt (kW) | 0x07 | V1
| Ratio (unitless) | 0x08 | V1
Gas Meter Water Meter | Cubic meter (m3) | 0x00 | V1
| Cubic feet (ft3) | 0x01 | V1
| US gallon | 0x02 | V1
| Pulse count (unitless) | 0x03 | V1
| IMP gallon | 0x04 | V1
| Liter (l) | 0x05 | V1
| kiloPascal (kPa) | 0x06 | V1
| Centum cubic feet (CCF) | 0x07 | V1
| Cubic meter per hour (m3/h) | 0x08 | V1
| Liter per hour (l/h) | 0x09 | V1
| kilowatt hour (kWh) | 0x0A | V1
| megawatt hour (MWh) | 0x0B | V1
| kilowatt (kW) | 0x0C | V1
| hour (h) | 0x0D | V1
Heating Meter Cooling Meter Combined Heating and Cooling Meter | Cubic meter (m3) | 0x00 | V1
| Tonne / Metric ton (t=1000kg) | 0x01 | V1
| Cubic meter per hour (m3/h) | 0x02 | V1
| Liter per hour (l/h) | 0x03 | V1
| kilowatt (kW) | 0x04 | V1
| megawatt (MW) | 0x05 | V1
| kilowatt hour (kWh) | 0x06 | V1
| megawatt hour (MWh) | 0x07 | V1
| Giga Joule (GJ) | 0x08 | V1
| Giga Calorie (Gcal) | 0x09 | V1
| Degree Celcius (Co) | 0x0A | V1
| Degree Fahrenheit (oF) | 0x0B | V1
| hour (h) | 0x0C | V1
| volume-based temperature (m3 x Co) | 0x0D | V3
| kiloPascal (kPa) | 0x0E | V3

## Meter dataset bitmask
Meter Type | Bitmask representation (24 bits)
Name | Supported bitmask |  | Description | Unit(s)/Scale(s) | Required version
| Byte # | Bit #
Single-E electric meter Twin-E electric meter 3P Single Direct electric meter 1 Phase Direct Electricity Meter | Byte 1 | Bit 0 | Total Primary Active Energy Energy delivered to the unit before transformation. | kWh | V1
| Byte 1 | Bit 1 | Total Primary Reactive Energy Energy delivered to the unit before transformation. | kVARh | V1
| Byte 1 | Bit 2 | Total Secondary Active Energy Consumed energy after transformation. | kVARh | V1
| Byte 1 | Bit 3 | Total Secondary Reactive Energy Consumed energy after transformation. | kVARh | V1
| Byte 1 | Bit 4 | Instantaneous Primary Active Power Current power consumption. | kW | V1
| Byte 1 | Bit 5 | Instantaneous Primary Reactive Power Current power consumption. | kvar | V1
| Byte 1 | Bit 6 | Primary Active Maximum Demand All time maximum active power demand. | kW | V1
| Byte 1 | Bit 7 | Primary Reactive Maximum Demand All time maximum reactive power demand. | kVAR | V1
| Byte 2 | Bit 0 | Cumulative Primary Active Maximum Demand Accumulated power over period. | kW | V1
| Byte 2 | Bit 1 | Cumulative Primary Reactive Maximum Demand Accumulated power over period. | kVAR | V1
| Byte 2 | Bit 2 | Voltage Phase 1 Voltage measured on phase 1. | V | V1
| Byte 2 | Bit 3 | Voltage Phase 2 Voltage measured on phase 2. | V | V1
| Byte 2 | Bit 4 | Voltage Phase 3 Voltage measured on phase 3. | V | V1
| Byte 2 | Bit 5 | Ampere Phase 1 Amperes measured on phase 1. | A | V1
| Byte 2 | Bit 6 | Ampere Phase 2 Amperes measured on phase 2. | A | V1
| Byte 2 | Bit 7 | Ampere Phase 3 Amperes measured on phase 3. | A | V1
| Byte 3 | Bit 0 | Pulse Input Pulse count on pulse input port of meter. | Pulse Count | V1
| Byte 3 | Bit 1 | Current Transformation Ratio Transformation ratio between primary and secondary energy. | ratio | V1
| Byte 3 | Bit 2 | Power Factor Power factor contains the ratio of real power to total power expressed as a percentage (-100 to +100). | % | V1
Gas Meter Water Meter | Byte 1 | Bit 0 | Accumulated Volume Total accumulated volume. | m3 | V1
| Byte 1 | Bit 1 | Current Flow Current flow value. | l/h, m3/h | V1
| Byte 1 | Bit 2 | Current Pressure Current pressure value. | kPa | V1
| Byte 1 | Bit 3 | Peak Flow Peak flow demand recorded. | l/h, m3/h | V1
| Byte 1 | Bit 4 | Hour Counter Hours in operation. | h | V1
| Byte 1 | Bit 5 | Input A Value of input port A on the meter. | m3/h, kW, m3, kWh, MWh, Pulse Count | V1
| Byte 1 | Bit 6 | Input B Value of input port B on the meter. | m3/h, kW, m3, kWh, MWh, Pulse Count | V1
Heating Meter Cooling Meter Combined Heating and Cooling | Byte 1 | Bit 0 | Heat Energy Total accumulated energy used for heating. | kWh, MWh, GJ, GCal | V1
| Byte 1 | Bit 1 | Cooling Energy Total accumulated energy used for cooling. | kWh, MWh, GJ, GCal | V1
| Byte 1 | Bit 2 | Volume 1 Volume counter 1 – forward flow. | m3, ton | V1
| Byte 1 | Bit 3 | Volume 2 Volume counter 2 – return flow. | m3, ton | V1
| Byte 1 | Bit 4 | Temperature 1 (Forward) Forward temperature. | Co, oF | V1
| Byte 1 | Bit 5 | Temperature 2 (Return) Return temperature. | Co, oF | V1
| Byte 1 | Bit 6 | Temperature 3 Temperature sensor 3. | Co, oF | V1
| Byte 1 | Bit 7 | Actual Flow (Volume 1) Current flow on volume 1. | l/h, m3/h | V1
| Byte 2 | Bit 0 | Actual Flow (Volume 2) Current flow on volume 2. | l/h, m3/h | V1
| Byte 2 | Bit 1 | Actual Power Current power. | kW, MW | V1
| Byte 2 | Bit 2 | Peak Flow Peak flow recorded. | l/h, m3/h | V1
| Byte 2 | Bit 3 | Peak Power Peak power recorded. | kW, MW | V1
| Byte 2 | Bit 4 | Input A Value of input port A on the meter. | m3/h, kW, m3, kWh, MWh, Pulse Count | V1
| Byte 2 | Bit 5 | Input B Value of input port B on the meter. | m3/h, kW, m3, kWh, MWh, Pulse Count | V1
| Byte 2 | Bit 6 | Hour Counter Hours in operation. | h | V1
| Byte 2 | Bit 7 | Volume based average temperature Volumed based average temperature for inlet pipe | m3 x Co | V3
| Byte 3 | Bit 0 | Volume based average temperature Volumed based average temperature for outlet pipe | m3 x Co | V3
| Byte 3 | Bit 1 | Current Pressure Current pressure value. | kPa | V3
Electric Sub-meter | Byte 1 | Bit 0 | Accumulated | kWh | V1
| Byte 1 | Bit 1 | Accumulated | kVAh | V1
| Byte 1 | Bit 2 | Instant | W | V1
| Byte 1 | Bit 3 | Accumulated | Pulse Count | V1
| Byte 1 | Bit 4 | Instant | V | V1
| Byte 1 | Bit 5 | Instant | A | V1
| Byte 1 | Bit 6 | Power Factor Power factor contains the ratio of real power to total power. | % | V1

## Pay meter
Pay meter (4 bits)
Name | Value | Required version
Reserved | 0x00 | -
Credit meter | 0x01 | V1
Prepayment meter | 0x02 | V1
Prepayment meter with debt recovery | 0x03 | V1
Reserved | 0x04 | -
Reserved | 0x05 | -
Reserved | 0x06 | -
Reserved | 0x07 | -

## Operating Status
Operating Status (24 bits)
Supported bitmask |  | Event identifier | Description | Required version
Byte # | Bit #
Byte 1 | Bit 0 | 0x00 | Disconnected The meter has been disconnected. | V1
Byte 1 | Bit 1 | 0x01 | Leak detection A leak has been detected. | V1
Byte 1 | Bit 2 | 0x02 | Power failure All phases / meter without power. | V1
Byte 1 | Bit 3 | 0x03 | Power failure - Phase 1 Power failure on phase 1 detected | V1
Byte 1 | Bit 4 | 0x04 | Power failure - Phase 2 Power failure on phase 2 detected | V1
Byte 1 | Bit 5 | 0x05 | Power failure - Phase 3 Power failure on phase 3 detected | V1
Byte 1 | Bit 6 | 0x06 | Voltage Quality Voltage quality not within limits. | V1
Byte 1 | Bit 7 | 0x07 | Tamper detection Tamper switch has been activated. | V1
Byte 2 | Bit 0 | 0x08 | Magnetic tampering Magnetic tempering detected. | V1
Byte 2 | Bit 1 | 0x09 | Meter Clock Set The clock has been set in the meter. | V1
Byte 2 | Bit 2 | 0x0A | Meter Clock Adjusted The clock has been adjusted in the meter. | V1
Byte 2 | Bit 3 | 0x0B | Out of Credit The meter is out of credit. | V1
Byte 2 | Bit 4 | 0x0C | Emergency credit. The meter is running on emergency credit. | V1
Byte 2 | Bit 5 | 0x0D | Transformer Ratio Changed Current transformation ratio in the meter has changed | V1
Byte 2 | Bit 6 | 0x0E | Temperature Sensor 1 - Out of range Temperature sensor 1 is outside specification | V1
Byte 2 | Bit 7 | 0x0F | Temperature Sensor 2 - Out of range Temperature sensor 2 is outside specification | V1
Byte 3 | Bit 0 | 0x10 | Temperature Sensor 3 - Out of range Temperature sensor 3 is outside specification | V1
Byte 3 | Bit 1 | 0x11 | Bust detection Heat Bust detected in the heating network causing potential flooding | V1
Byte 3 | Bit 2 | 0x12 | Error: check meter Any other error condition not covered by other codes is detected | V1