## Frontpage
Software Design Document Z-Wave Plus Assigned Icon Types This document defines constant identifiers to use for the Icon Type fields defined for the Z-Wave Plus Info Command Class. Individual tabs in this workbook provide access to the change record and to the actual assigned Icon Types. The displayed icons are only suggested graphics. A more simplistic view may be achieved by mapping many different icon type identifiers to the same icon graphics. Likewise, if a GUI does not know the specific icon type, it may use the generic icon type as a fall-back alternative. The generic icon type may be derived by setting the least significant 8 bits of the icon type identifier to zero.
DOCUMENTATION DISCLAIMER
Trademark Notice
© 2021 Z-Wave Alliance, Inc. All Rights Reserved
License Restrictions Warranty/Consequential Damages Disclaimer
This document is the property of the Z-Wave Alliance. The data contained herein, in whole or in part, may not be duplicated, used or disclosed outside the recipient for any purpose. This restriction does not limit the recipient's right to use information contained in the data if it is obtained from another source without restriction.

## Changes
Revision Record
Doc. Revision | Change by | Date | Comment
1 | Jørgen Franck | 2016-08-23 | Prepared for Public Z-Wave initiative
2 | Anders Brandt | 2016-11-24 | Updated some graphics
3 | Nicolas Obriot | 2017-09-22 | Added new types (Multilevel sensors, sound switch, DIN Rail, entry keypad) Renamed some Notification Type based icons
4 | Brian Rasmussen | 2018-03-05 | Changed to Silicon Labs template
5 | Nicolas Obriot | 2019-04-01 | Added new icons corresponding to the IR Repeater Device Type Corrected a copy-paste typo for wall switch dimmer

## Icon Types
Z-Wave Plus Icon Type
ICON NAME | ICON VALUE | COMMENT / DESCRIPTION | ASSIGNEE | ASSIGNED ON | SAMPLE ICON(s)
ICON_TYPE_UNASSIGNED | 0x0000 | MUST NOT be advertised for Installer Icon Type. An application GUI SHOULD show this icon for any unknown generic icon type. If a known generic icon type can be determined from an unknown specific icon type, an application GUI SHOULD NOT show this icon but rather show the generic icon type. | Z-Wave Alliance | 2013-06-21
ICON_TYPE_GENERIC_CENTRAL_CONTROLLER | 0x0100 | Central Controller | Z-Wave Alliance | 2013-06-24
ICON_TYPE_GENERIC_DISPLAY_SIMPLE | 0x0200 | Display Simple | Z-Wave Alliance | 2013-06-24
ICON_TYPE_GENERIC_DOOR_LOCK_KEYPAD | 0x0300 | Door Lock Keypad | Z-Wave Alliance | 2013-06-24
ICON_TYPE_GENERIC_FAN_SWITCH | 0x0400 | Fan Switch Device Type | Z-Wave Alliance | 2013-06-24
ICON_TYPE_GENERIC_GATEWAY | 0x0500 | Gateway Device | Z-Wave Alliance | 2013-06-24
ICON_TYPE_GENERIC_LIGHT_DIMMER_SWITCH | 0x0600 | Generic Light Dimmer icon This icon is intented for user icon types | Z-Wave Alliance | 2013-06-24
ICON_TYPE_SPECIFIC_LIGHT_DIMMER_SWITCH_PLUGIN | 0x0601 | Light Dimmer, implemented as a plugin device This icon is intented for installer icon types | Z-Wave Alliance | 2014-12-17
ICON_TYPE_SPECIFIC_LIGHT_DIMMER_SWITCH_WALL_OUTLET | 0x0602 | Light Dimmer, implemented as a wall outlet This icon is intented for installer icon types | Z-Wave Alliance | 2014-12-17
ICON_TYPE_SPECIFIC_LIGHT_DIMMER_SWITCH_CEILING_OUTLET | 0x0603 | Light Dimmer, implemented as a ceiling outlet This icon is intented for installer icon types | Z-Wave Alliance | 2014-12-17
ICON_TYPE_SPECIFIC_LIGHT_DIMMER_SWITCH_WALL_LAMP | 0x0604 | Light Dimmer, implemented as a wall mounted lamp This icon is intented for installer icon types | Z-Wave Alliance | 2016-02-18
ICON_TYPE_SPECIFIC_LIGHT_DIMMER_SWITCH_LAMP_POST_HIGH | 0x0605 | Light Dimmer, implemented as a ceiling outlet This icon is intented for installer icon types | Z-Wave Alliance | 2016-02-18
ICON_TYPE_SPECIFIC_LIGHT_DIMMER_SWITCH_LAMP_POST_LOW | 0x0606 | Light Dimmer, implemented as a ceiling outlet This icon is intented for installer icon types | Z-Wave Alliance | 2016-02-18
ICON_TYPE_SPECIFIC_LIGHT_DIMMER_SWITCH_DIN_RAIL_MODULE | 0x0607 | Light Dimmer, implemented as a DIN Rail module This icon is intented for installer icon types | Z-Wave Alliance | 2017-09-22
ICON_TYPE_GENERIC_ON_OFF_POWER_SWITCH | 0x0700 | Generic Relay device icon This icon is intented for user icon types | Z-Wave Alliance | 2013-06-24
ICON_TYPE_SPECIFIC_ON_OFF_POWER_SWITCH_PLUGIN | 0x0701 | Relay device, implemented as a plugin device This icon is intented for installer icon types | Z-Wave Alliance | 2014-12-17
ICON_TYPE_SPECIFIC_ON_OFF_POWER_SWITCH_WALL_OUTLET | 0x0702 | Relay device, implemented as a wall outlet This icon is intented for installer icon types | Z-Wave Alliance | 2014-12-17
ICON_TYPE_SPECIFIC_ON_OFF_POWER_SWITCH_CEILING_OUTLET | 0x0703 | Relay device, implemented as a ceiling outlet This icon is intented for installer icon types | Z-Wave Alliance | 2014-12-17
ICON_TYPE_SPECIFIC_ON_OFF_POWER_SWITCH_WALL_LAMP | 0x0704 | Relay device, implemented as a wall mounted lamp This icon is intented for installer icon types | Z-Wave Alliance | 2016-02-18
ICON_TYPE_SPECIFIC_ON_OFF_POWER_SWITCH_LAMP_POST_HIGH | 0x0705 | Relay device, implemented as a ceiling outlet This icon is intented for installer icon types | Z-Wave Alliance | 2016-02-18
ICON_TYPE_SPECIFIC_ON_OFF_POWER_SWITCH_LAMP_POST_LOW | 0x0706 | Relay device, implemented as a ceiling outlet This icon is intented for installer icon types | Z-Wave Alliance | 2016-02-18
ICON_TYPE_SPECIFIC_ON_OFF_POWER_SWITCH_DIN_RAIL_MODULE | 0x0707 | Relay device, implemented as a DIN Rail module This icon is intented for installer icon types | Z-Wave Alliance | 2017-09-22
ICON_TYPE_GENERIC_POWER_STRIP | 0x0800 | Power Strip Individual outlets of a power strip should be assigned the following installer type icon: ICON_TYPE_SPECIFIC_POWER_STRIP_INDIVIDUAL_OUTLET Individual outlets of a power strip should be assigned one of the following user type icons: ICON_TYPE_GENERIC_LIGHT_DIMMER_SWITCH, ICON_TYPE_GENERIC_ON_OFF_POWER_SWITCH. | Z-Wave Alliance | 2013-06-24
ICON_TYPE_SPECIFIC_POWER_STRIP_INDIVIDUAL_OUTLET | 0x08FF | Individual outlet of a power strip for showing outlets in exploded view | Z-Wave Alliance | 2014-12-17
ICON_TYPE_GENERIC_REMOTE_CONTROL_AV | 0x0900 | Remote Control; AV | Z-Wave Alliance | 2013-06-24
ICON_TYPE_GENERIC_REMOTE_CONTROL_MULTI_PURPOSE | 0x0A00 | Remote Control; Multi Purpose | Z-Wave Alliance | 2013-06-24
ICON_TYPE_GENERIC_REMOTE_CONTROL_SIMPLE | 0x0B00 | Remote Control Simple | Z-Wave Alliance | 2013-06-24
ICON_TYPE_SPECIFIC_REMOTE_CONTROL_SIMPLE_KEYFOB | 0x0B01 | Remote Control, Simple (Key fob) | Z-Wave Alliance | 2013-09-12
ICON_TYPE_GENERIC_SENSOR_NOTIFICATION | 0x0C00 | Unknown Sensor Alarm | Z-Wave Alliance | 2013-06-24
ICON_TYPE_SPECIFIC_SENSOR_NOTIFICATION_SMOKE_ALARM | 0x0C01 | Smoke Alarm | Z-Wave Alliance | 2013-09-03
ICON_TYPE_SPECIFIC_SENSOR_NOTIFICATION_CO_ALARM | 0x0C02 | CO Alarm | Z-Wave Alliance | 2013-09-03
ICON_TYPE_SPECIFIC_SENSOR_NOTIFICATION_CO2_ALARM | 0x0C03 | CO2 Alarm | Z-Wave Alliance | 2013-09-03
ICON_TYPE_SPECIFIC_SENSOR_NOTIFICATION_HEAT_ALARM | 0x0C04 | Heat Alarm | Z-Wave Alliance | 2013-09-03
ICON_TYPE_SPECIFIC_SENSOR_NOTIFICATION_WATER_ALARM | 0x0C05 | Water Alarm | Z-Wave Alliance | 2013-09-03
ICON_TYPE_SPECIFIC_SENSOR_NOTIFICATION_ACCESS_CONTROL (Renamed) ICON_TYPE_SPECIFIC_SENSOR_NOTIFICATION_DOOR_WINDOW | 0x0C06 | Door/Window alarm | Z-Wave Alliance | 2017-09-22
ICON_TYPE_SPECIFIC_SENSOR_NOTIFICATION_HOME_SECURITY (Renamed) ICON_TYPE_SPECIFIC_SENSOR_NOTIFICATION_MOTION_ALARM | 0x0C07 | Motion Alarm | Z-Wave Alliance | 2017-09-22
ICON_TYPE_SPECIFIC_SENSOR_NOTIFICATION_POWER_MANAGEMENT | 0x0C08 |  | Z-Wave Alliance | 2013-09-03
ICON_TYPE_SPECIFIC_SENSOR_NOTIFICATION_SYSTEM | 0x0C09 |  | Z-Wave Alliance | 2013-09-03
ICON_TYPE_SPECIFIC_SENSOR_NOTIFICATION_EMERGENCY_ALARM | 0x0C0A | Emergency Alarm | Z-Wave Alliance | 2013-09-03
ICON_TYPE_SPECIFIC_SENSOR_NOTIFICATION_CLOCK | 0x0C0B |  | Z-Wave Alliance | 2013-09-03
ICON_TYPE_SPECIFIC_SENSOR_NOTIFICATION_APPLIANCE | 0x0C0C |  | Z-Wave Alliance | 2016-06-09
ICON_TYPE_SPECIFIC_SENSOR_NOTIFICATION_HOME_HEALTH | 0x0C0D |  | Z-Wave Alliance | 2016-06-09
ICON_TYPE_SPECIFIC_SENSOR_NOTIFICATION_SIREN | 0x0C0E |  | Z-Wave Alliance | 2016-06-09
ICON_TYPE_SPECIFIC_SENSOR_NOTIFICATION_WATER_VALVE | 0x0C0F |  | Z-Wave Alliance | 2016-06-09
ICON_TYPE_SPECIFIC_SENSOR_NOTIFICATION_WEATHER_ALARM | 0x0C10 |  | Z-Wave Alliance | 2016-06-09
ICON_TYPE_SPECIFIC_SENSOR_NOTIFICATION_IRRIGATION | 0x0C11 |  | Z-Wave Alliance | 2016-06-09
ICON_TYPE_SPECIFIC_SENSOR_NOTIFICATION_GAS_ALARM | 0x0C12 |  | Z-Wave Alliance | 2016-06-09
ICON_TYPE_SPECIFIC_SENSOR_NOTIFICATION_PEST_CONTROL | 0x0C13 |  | Z-Wave Alliance | 2017-09-22
ICON_TYPE_SPECIFIC_SENSOR_NOTIFICATION_LIGHT_SENSOR | 0x0C14 | Light detection sensor | Z-Wave Alliance | 2017-09-22
ICON_TYPE_SPECIFIC_SENSOR_NOTIFICATION_MULTIDEVICE | 0x0CFF | Bundled Alarm sensors This icon is intented for the installer and user icon types in the root device of a Multi Channel device implementing multiple alarm functions. A user interface should not show the root device. Individual End Points of the multi-alarm device may be assigned any alarm icon | Z-Wave Alliance | 2013-09-10
Z-Wave Alliance
ICON_TYPE_GENERIC_SENSOR_MULTILEVEL | 0x0D00 | Multilevel Sensor | Z-Wave Alliance | 2013-06-24
ICON_TYPE_SPECIFIC_SENSOR_MULTILEVEL_AIR_TEMPERATURE | 0x0D01 | Multilevel Sensor; Air Temperature | Z-Wave Alliance | 2013-09-03
ICON_TYPE_SPECIFIC_SENSOR_MULTILEVEL_GENERAL_PURPOSE_VALUE | 0x0D02 | Multilevel Sensor; General Purpose | Z-Wave Alliance | 2013-09-03
ICON_TYPE_SPECIFIC_SENSOR_MULTILEVEL_LUMINANCE | 0x0D03 | Multilevel Sensor; Luminance | Z-Wave Alliance | 2013-09-03
ICON_TYPE_SPECIFIC_SENSOR_MULTILEVEL_POWER | 0x0D04 | Multilevel Sensor; Power | Z-Wave Alliance | 2013-09-03
ICON_TYPE_SPECIFIC_SENSOR_MULTILEVEL_HUMIDITY | 0x0D05 | Multilevel Sensor; Humidity | Z-Wave Alliance | 2013-09-03
ICON_TYPE_SPECIFIC_SENSOR_MULTILEVEL_VELOCITY | 0x0D06 | Multilevel Sensor; Velocity | Z-Wave Alliance | 2013-09-03
ICON_TYPE_SPECIFIC_SENSOR_MULTILEVEL_DIRECTION | 0x0D07 | Multilevel Sensor; Direction | Z-Wave Alliance | 2013-09-03
ICON_TYPE_SPECIFIC_SENSOR_MULTILEVEL_ATMOSPHERIC_PRESSURE | 0x0D08 | Multilevel Sensor; Atmospheric Pressure | Z-Wave Alliance | 2013-09-03
ICON_TYPE_SPECIFIC_SENSOR_MULTILEVEL_BAROMETRIC_PRESSURE | 0x0D09 | Multilevel Sensor; Barometric Pressure | Z-Wave Alliance | 2013-09-03
ICON_TYPE_SPECIFIC_SENSOR_MULTILEVEL_SOLOR_RADIATION | 0x0D0A | Multilevel Sensor; Solar Radiation | Z-Wave Alliance | 2013-09-03
ICON_TYPE_SPECIFIC_SENSOR_MULTILEVEL_DEW_POINT | 0x0D0B | Multilevel Sensor; Dew Point | Z-Wave Alliance | 2013-09-03
ICON_TYPE_SPECIFIC_SENSOR_MULTILEVEL_RAIN_RATE | 0x0D0C | Multilevel Sensor; Rain Rate | Z-Wave Alliance | 2013-09-03
ICON_TYPE_SPECIFIC_SENSOR_MULTILEVEL_TIDE_LEVEL | 0x0D0D | Multilevel Sensor; Tide Level | Z-Wave Alliance | 2013-09-03
ICON_TYPE_SPECIFIC_SENSOR_MULTILEVEL_WEIGHT | 0x0D0E | Multilevel Sensor; Weight | Z-Wave Alliance | 2013-09-03
ICON_TYPE_SPECIFIC_SENSOR_MULTILEVEL_VOLTAGE | 0x0D0F | Multilevel Sensor; Voltage | Z-Wave Alliance | 2013-09-03
ICON_TYPE_SPECIFIC_SENSOR_MULTILEVEL_CURRENT | 0x0D10 | Multilevel Sensor; Current | Z-Wave Alliance | 2013-09-03
ICON_TYPE_SPECIFIC_SENSOR_MULTILEVEL_CO2_LEVEL | 0x0D11 | Multilevel Sensor; CO2 Level | Z-Wave Alliance | 2013-09-03
ICON_TYPE_SPECIFIC_SENSOR_MULTILEVEL_AIR_FLOW | 0x0D12 | Multilevel Sensor; Air Flow | Z-Wave Alliance | 2013-09-03
ICON_TYPE_SPECIFIC_SENSOR_MULTILEVEL_TANK_CAPACITY | 0x0D13 | Multilevel Sensor; Tank Capacity | Z-Wave Alliance | 2013-09-03
ICON_TYPE_SPECIFIC_SENSOR_MULTILEVEL_DISTANCE | 0x0D14 | Multilevel Sensor; Distance | Z-Wave Alliance | 2013-09-03
ICON_TYPE_SPECIFIC_SENSOR_MULTILEVEL_ANGLE_POSITION | 0x0D15 | Multilevel Sensor; Angle Position | Z-Wave Alliance | 2013-09-03
ICON_TYPE_SPECIFIC_SENSOR_MULTILEVEL_ROTATION | 0x0D16 | Multilevel Sensor; Rotation | Z-Wave Alliance | 2013-09-03
ICON_TYPE_SPECIFIC_SENSOR_MULTILEVEL_WATER_TEMPERATURE | 0x0D17 | Multilevel Sensor; Water Temperature | Z-Wave Alliance | 2013-09-03
ICON_TYPE_SPECIFIC_SENSOR_MULTILEVEL_SOIL_TEMPERATURE | 0x0D18 | Multilevel Sensor; Soil Temperature | Z-Wave Alliance | 2013-09-03
ICON_TYPE_SPECIFIC_SENSOR_MULTILEVEL_SEISMIC_INTENSITY | 0x0D19 | Multilevel Sensor; Seismic Intensity | Z-Wave Alliance | 2013-09-03
ICON_TYPE_SPECIFIC_SENSOR_MULTILEVEL_SEISMIC_MAGNITUDE | 0x0D1A | Multilevel Sensor; Seismic Magnitude | Z-Wave Alliance | 2013-09-03
ICON_TYPE_SPECIFIC_SENSOR_MULTILEVEL_ULTRAVIOLET | 0x0D1B | Multilevel Sensor; Ultraviolet | Z-Wave Alliance | 2013-09-03
ICON_TYPE_SPECIFIC_SENSOR_MULTILEVEL_ELECTRICAL_RESISTIVITY | 0x0D1C | Multilevel Sensor; Electrical Resistivity | Z-Wave Alliance | 2013-09-03
ICON_TYPE_SPECIFIC_SENSOR_MULTILEVEL_ELECTRICAL_CONDUCTIVITY | 0x0D1D | Multilevel Sensor; Electrical Conductivity | Z-Wave Alliance | 2013-09-03
ICON_TYPE_SPECIFIC_SENSOR_MULTILEVEL_LOUDNESS | 0x0D1E | Multilevel Sensor; Loudness | Z-Wave Alliance | 2013-09-03
ICON_TYPE_SPECIFIC_SENSOR_MULTILEVEL_MOISTURE | 0x0D1F | Multilevel Sensor; Moisture | Z-Wave Alliance | 2013-09-03
ICON_TYPE_SPECIFIC_SENSOR_MULTILEVEL_FREQUENCY | 0x0D20 | Multilevel Sensor; Frequency | Z-Wave Alliance | 2013-09-03
ICON_TYPE_SPECIFIC_SENSOR_MULTILEVEL_TIME | 0x0D21 | Multilevel Sensor; Time | Z-Wave Alliance | 2013-09-03
ICON_TYPE_SPECIFIC_SENSOR_MULTILEVEL_TARGET_TEMPERATURE | 0x0D22 | Multilevel Sensor; Target Temperature | Z-Wave Alliance | 2013-09-03
ICON_TYPE_SPECIFIC_SENSOR_MULTILEVEL_PARTICULATE_MATTER_2_5 | 0x0D23 | Multilevel Sensor: Particulate Matter 2.5 | Z-Wave Alliance | 2017-09-22
ICON_TYPE_SPECIFIC_SENSOR_MULTILEVEL_FORMALDEHYDE_CH2O_LEVEL | 0x0D24 | Multilevel Sensor: Formaldehyde CH2O-level | Z-Wave Alliance | 2017-09-22
ICON_TYPE_SPECIFIC_SENSOR_MULTILEVEL_RADON_CONCENTRATION | 0x0D25 | Multilevel Sensor: Radon Concentration | Z-Wave Alliance | 2017-09-22
ICON_TYPE_SPECIFIC_SENSOR_MULTILEVEL_METHANE_DENSITY | 0x0D26 | Multilevel Sensor: Methane (CH4) density | Z-Wave Alliance | 2017-09-22
ICON_TYPE_SPECIFIC_SENSOR_MULTILEVEL_VOLATILE_ORGANIC_COMPOUND_LEVEL | 0x0D27 | Multilevel Sensor: Volatile Organic Compound level | Z-Wave Alliance | 2017-09-22
ICON_TYPE_SPECIFIC_SENSOR_MULTILEVEL_CARBON_MONOXIDE_LEVEL | 0x0D28 | Multilevel Sensor: Carbon Monoxide level | Z-Wave Alliance | 2017-09-22
ICON_TYPE_SPECIFIC_SENSOR_MULTILEVEL_SOIL_HUMIDITY | 0x0D29 | Multilevel Sensor: Soil Humidity | Z-Wave Alliance | 2017-09-22
ICON_TYPE_SPECIFIC_SENSOR_MULTILEVEL_SOIL_REACTIVITY | 0x0D2A | Multilevel Sensor: Soil Reactivity | Z-Wave Alliance | 2017-09-22
ICON_TYPE_SPECIFIC_SENSOR_MULTILEVEL_SOIL_SALINITY | 0x0D2B | Multilevel Sensor: Soil Salinity | Z-Wave Alliance | 2017-09-22
ICON_TYPE_SPECIFIC_SENSOR_MULTILEVEL_HEART_RATE | 0x0D2C | Multilevel Sensor: Heart Rate | Z-Wave Alliance | 2017-09-22
ICON_TYPE_SPECIFIC_SENSOR_MULTILEVEL_BLOOD_PRESSURE | 0x0D2D | Multilevel Sensor: Blood Pressure | Z-Wave Alliance | 2017-09-22
ICON_TYPE_SPECIFIC_SENSOR_MULTILEVEL_MUSCLE_MASS | 0x0D2E | Multilevel Sensor: Muscle Mass | Z-Wave Alliance | 2017-09-22
ICON_TYPE_SPECIFIC_SENSOR_MULTILEVEL_FAT_MASS | 0x0D2F | Multilevel Sensor: Fat Mass | Z-Wave Alliance | 2017-09-22
ICON_TYPE_SPECIFIC_SENSOR_MULTILEVEL_BONE_MASS | 0x0D30 | Multilevel Sensor: Bone Mass | Z-Wave Alliance | 2017-09-22
ICON_TYPE_SPECIFIC_SENSOR_MULTILEVEL_TOTAL_BODY_WATER | 0x0D31 | Multilevel Sensor: Total Body Water | Z-Wave Alliance | 2017-09-22
ICON_TYPE_SPECIFIC_SENSOR_MULTILEVEL_BASIS_METABOLIC_RATE | 0x0D32 | Multilevel Sensor: Basis Metabolic Rate | Z-Wave Alliance | 2017-09-22
ICON_TYPE_SPECIFIC_SENSOR_MULTILEVEL_BODY_MASS_INDEX | 0x0D33 | Multilevel Sensor: Body Mass Index | Z-Wave Alliance | 2017-09-22
ICON_TYPE_SPECIFIC_SENSOR_MULTILEVEL_ACCELERATION_X_AXIS | 0x0D34 | Multilevel Sensor: Acceleration X Axis | Z-Wave Alliance | 2017-09-22
ICON_TYPE_SPECIFIC_SENSOR_MULTILEVEL_ACCELERATION_Y_AXIS | 0x0D35 | Multilevel Sensor: Acceleration Y Axis | Z-Wave Alliance | 2017-09-22
ICON_TYPE_SPECIFIC_SENSOR_MULTILEVEL_ACCELERATION_Z_AXIS | 0x0D36 | Multilevel Sensor: Acceleration Z Axis | Z-Wave Alliance | 2017-09-22
ICON_TYPE_SPECIFIC_SENSOR_MULTILEVEL_SMOKE_DENSITY | 0x0D37 | Multilevel Sensor: Smoke Density | Z-Wave Alliance | 2017-09-22
ICON_TYPE_SPECIFIC_SENSOR_MULTILEVEL_WATER_FLOW | 0x0D38 | Multilevel Sensor: Water Flow | Z-Wave Alliance | 2017-09-22
ICON_TYPE_SPECIFIC_SENSOR_MULTILEVEL_WATER_DENSITY | 0x0D39 | Multilevel Sensor: Water Pressure | Z-Wave Alliance | 2017-09-22
ICON_TYPE_SPECIFIC_SENSOR_MULTILEVEL_RF_SIGNAL_STRENGTH | 0x0D3A | Multilevel Sensor: Signal Strength | Z-Wave Alliance | 2017-09-22
ICON_TYPE_SPECIFIC_SENSOR_MULTILEVEL_PARTICULATE_MATTER_10 | 0x0D3B | Multilevel Sensor: particulate Matter 10 | Z-Wave Alliance | 2017-09-22
ICON_TYPE_SPECIFIC_SENSOR_MULTILEVEL_RESPIRATORY_RATE | 0x0D3C | Multilevel Sensor: Respiratory Rate | Z-Wave Alliance | 2017-09-22
ICON_TYPE_SPECIFIC_SENSOR_MULTILEVEL_RELATIVE_MODULATION_LEVEL | 0x0D3D | Multilevel Sensor: Relative Modulation Level | Z-Wave Alliance | 2017-09-22
ICON_TYPE_SPECIFIC_SENSOR_MULTILEVEL_BOILER_WATER_TEMPERATURE | 0x0D3E | Multilevel Sensor: Boiler Water Temperature | Z-Wave Alliance | 2017-09-22
ICON_TYPE_SPECIFIC_SENSOR_MULTILEVEL_DOMESTIC_HOT_WATER_TEMPERATURE | 0x0D3F | Multilevel Sensor: Domestic Hot Water temperature | Z-Wave Alliance | 2017-09-22
ICON_TYPE_SPECIFIC_SENSOR_MULTILEVEL_OUTSIDE_TEMPERATURE | 0x0D40 | Multilevel Sensor: Outside temperature | Z-Wave Alliance | 2017-09-22
ICON_TYPE_SPECIFIC_SENSOR_MULTILEVEL_EXHAUST_TEMPERATURE | 0x0D41 | Multilevel Sensor: Exhaust temperature | Z-Wave Alliance | 2017-09-22
ICON_TYPE_SPECIFIC_SENSOR_MULTILEVEL_WATER_CHLORINE_LEVEL | 0x0D42 | Multilevel Sensor: Water Chlorine level | Z-Wave Alliance | 2017-09-22
ICON_TYPE_SPECIFIC_SENSOR_MULTILEVEL_WATER_ACIDITY | 0x0D43 | Multilevel Sensor: Water Acidity | Z-Wave Alliance | 2017-09-22
ICON_TYPE_SPECIFIC_SENSOR_MULTILEVEL_WATER_OXIDATION_REDUCTION_POTENTIAL | 0x0D44 | Multilevel Sensor: Water Oxidation reduction potential | Z-Wave Alliance | 2017-09-22
ICON_TYPE_SPECIFIC_SENSOR_MULTILEVEL_MULTIDEVICE | 0x0DFF | Multilevel Sensor; Bundled Sensors This icon is intented for the installer and user icon types in the root device of a Multi Channel device implementing multiple sensor functions. A user interface should not show the root device. Individual End Points of the multi-sensor device may be assigned any sensor icon | Z-Wave Alliance | 2013-09-10
Z-Wave Alliance
ICON_TYPE_GENERIC_SET_TOP_BOX | 0x0E00 | Set Top Box | Z-Wave Alliance | 2013-06-24
ICON_TYPE_GENERIC_SIREN | 0x0F00 | Siren | Z-Wave Alliance | 2013-06-24
ICON_TYPE_GENERIC_SUB_ENERGY_METER | 0x1000 | Sub Energy Meter NOTE: This icon type represents a meter. Early versions of this list suggested a sample icon which depicted a multilevel sensor style device. | Z-Wave Alliance | 2013-06-24
ICON_TYPE_GENERIC_SUB_SYSTEM_CONTROLLER | 0x1100 | Sub System Controller | Z-Wave Alliance | 2013-06-24
ICON_TYPE_GENERIC_THERMOSTAT | 0x1200 | Thermostat This version is generic and may be used in place for all specific variants. | Z-Wave Alliance | 2013-06-24
ICON_TYPE_SPECIFIC_THERMOSTAT_LINE_VOLTAGE | 0x1201 | Thermostat, Line Voltage switching This version is explicitly intended to represent line voltage thermostats. A line voltage thermostat is directly switching the system power. It is most commonly used for electric space heaters. | Z-Wave Alliance | 2015-05-08
ICON_TYPE_SPECIFIC_THERMOSTAT_SETBACK | 0x1202 | Thermostat; Setback type This version is explicitly intended to represent programmable thermostats. A setback thermostat may reduce or increase the temperature at different times of the day. | Z-Wave Alliance | 2015-05-08
ICON_TYPE_GENERIC_THERMOSTAT_SETBACK_OBSOLETED | 0x1300 | Thermostat; Setback type [OBSOLETED] | Z-Wave Alliance | 2013-06-24
ICON_TYPE_GENERIC_TV | 0x1400 | TV | Z-Wave Alliance | 2013-06-24
ICON_TYPE_GENERIC_VALVE_OPEN_CLOSE | 0x1500 | Valve; Open/Close type | Z-Wave Alliance | 2013-06-24
ICON_TYPE_GENERIC_WALL_CONTROLLER | 0x1600 | Wall Controller This icon is intented for the installer and user icon types in the root device of a Multi Channel device implementing a wall controller. A user interface should not show the root device. The user icon type of each wall controller End Point should be either ICON_TYPE_GENERIC_LIGHT_DIMMER_SWITCH, ICON_TYPE_GENERIC_ON_OFF_POWER_SWITCH. | Z-Wave Alliance | 2013-06-24
ICON_TYPE_GENERIC_WHOLE_HOME_METER_SIMPLE | 0x1700 | Whole Home Meter; Simple | Z-Wave Alliance | 2013-06-24
ICON_TYPE_GENERIC_WINDOW_COVERING_NO_POSITION_ENDPOINT | 0x1800 | Window Covering; No Position/Endpoint | Z-Wave Alliance | 2013-06-24
ICON_TYPE_GENERIC_WINDOW_COVERING_ENDPOINT_AWARE | 0x1900 | Window Covering; Endpoint Aware | Z-Wave Alliance | 2013-06-24
ICON_TYPE_GENERIC_WINDOW_COVERING_POSITION_ENDPOINT_AWARE | 0x1A00 | Window Covering; Position/Endpoint Aware | Z-Wave Alliance | 2013-06-24
ICON_TYPE_GENERIC_REPEATER | 0x1B00 | Repeater This icon is intented for the installer and user icon types in a repeater device. In a special case, this icon type may be used for a Multi Channel End Point that represents the radio interface; for instance if the radio interface has its own battery power supply. An installer interface should show this icon A user interface should not show this icon. | Z-Wave Alliance | 22-04-14/ 29-01-16
ICON_TYPE_SPECIFIC_REPEATER_SLAVE | 0x1B01 | Basic repeater slave | Z-Wave Alliance | 2019-01-03
ICON_TYPE_SPECIFIC_IR_REPEATER | 0x1B03 | IR Repeater | Z-Wave Alliance | 2019-01-03
ICON_TYPE_GENERIC_DIMMER_WALL_SWITCH | 0x1C00 | Dimmer Wall Switch This icon is intented for the installer and user icon types in the root device of a Multi Channel device implementing a wall controller. A user interface should not show the root device. The user icon type of each wall controller End Point should be either ICON_TYPE_GENERIC_LIGHT_DIMMER_SWITCH, ICON_TYPE_GENERIC_ON_OFF_POWER_SWITCH. | Z-Wave Alliance | 2014-12-17
ICON_TYPE_SPECIFIC_DIMMER_WALL_SWITCH_ONE_BUTTON | 0x1C01 | Dimmer Wall Switch, 1 button This icon is intented for the installer icon type of a Multi Channel End Point in a wall controller - or of the root device of a one-button wall controller. | Z-Wave Alliance | 2014-12-17
ICON_TYPE_SPECIFIC_DIMMER_WALL_SWITCH_TWO_BUTTONS | 0x1C02 | Dimmer Wall Switch, 2 buttons This icon is intented for the installer and user icon types in the root device of a Multi Channel device implementing a wall controller. A user interface should not show the root device. | Z-Wave Alliance | 2014-12-17
ICON_TYPE_SPECIFIC_DIMMER_WALL_SWITCH_THREE_BUTTONS | 0x1C03 | Dimmer Wall Switch, 3 buttons This icon is intented for the installer and user icon types in the root device of a Multi Channel device implementing a wall controller. A user interface should not show the root device. | Z-Wave Alliance | 2014-12-17
ICON_TYPE_SPECIFIC_DIMMER_WALL_SWITCH_FOUR_BUTTONS | 0x1C04 | Dimmer Wall Switch, 4 buttons This icon is intented for the installer and user icon types in the root device of a Multi Channel device implementing a wall controller. A user interface should not show the root device. | Z-Wave Alliance | 2014-12-17
ICON_TYPE_SPECIFIC_DIMMER_WALL_SWITCH_ONE_ROTARY | 0x1CF1 | Dimmer Wall Switch, 1 rotary knob This icon is intented for the installer and user icon types in the root device of a Multi Channel device implementing a wall controller. A user interface should not show the root device. | Z-Wave Alliance | 2014-12-17
Z-Wave Alliance
ICON_TYPE_GENERIC_ON_OFF_WALL_SWITCH | 0x1D00 | On/Off Wall Switch This icon is intented for the installer and user icon types in the root device of a Multi Channel device implementing a wall controller. A user interface should not show the root device. The user icon type of each wall controller End Point should be either ICON_TYPE_GENERIC_LIGHT_DIMMER_SWITCH, ICON_TYPE_GENERIC_ON_OFF_POWER_SWITCH. | Z-Wave Alliance | 2014-12-17
ICON_TYPE_SPECIFIC_ON_OFF_WALL_SWITCH_ONE_BUTTON | 0x1D01 | On/Off Wall Switch, 1 button This icon is intented for the installer icon type of a Multi Channel End Point in a wall controller - or of the root device of a one-button wall controller. | Z-Wave Alliance | 2014-12-17
ICON_TYPE_SPECIFIC_ON_OFF_WALL_SWITCH_TWO_BUTTONS | 0x1D02 | On/Off Wall Switch, 2 buttons This icon is intented for the installer and user icon types in the root device of a Multi Channel device implementing a wall controller. A user interface should not show the root device. | Z-Wave Alliance | 2014-12-17
ICON_TYPE_SPECIFIC_ON_OFF_WALL_SWITCH_THREE_BUTTONS | 0x1D03 | On/Off Wall Switch, 3 buttons This icon is intented for the installer and user icon types in the root device of a Multi Channel device implementing a wall controller. A user interface should not show the root device. | Z-Wave Alliance | 2014-12-17
ICON_TYPE_SPECIFIC_ON_OFF_WALL_SWITCH_FOUR_BUTTONS | 0x1D04 | On/Off Wall Switch, 4 buttons This icon is intented for the installer and user icon types in the root device of a Multi Channel device implementing a wall controller. A user interface should not show the root device. | Z-Wave Alliance | 2014-12-17
Z-Wave Alliance
ICON_TYPE_SPECIFIC_ON_OFF_WALL_SWITCH_DOOR_BELL | 0x1DE1 | Door Bell (button) This icon is intented for the installer and user icon types of a Door Bell user input device, i.e. the device which sits next to the door on the outside. The device may communicate to e.g. a gateway or a siren. | Z-Wave Alliance | 2015-04-22
ICON_TYPE_SPECIFIC_ON_OFF_WALL_SWITCH_ONE_ROTARY | 0x1DF1 | Wall Switch, 1 rotary knob This icon is intented for the installer and user icon types in the root device of a Multi Channel device implementing a wall controller. A user interface should not show the root device. | Z-Wave Alliance | 2014-12-17
ICON_TYPE_GENERIC_BARRIER | 0x1E00 | Barrier This icon is intented for the installer and user icon types of an access control system | Z-Wave Alliance | 2015-04-22
ICON_TYPE_GENERIC_IRRIGATION | 0x1F00 | Irrigation This icon is intented for the installer and user icon types of an irrigation control system | Z-Wave Alliance | 2016-01-29
ICON_TYPE_GENERIC_ENTRY_CONTROL | 0x2000 | Entry Control This icon is intended for the installer and user icon types of an entry control system | Z-Wave Alliance | 2016-08-04
ICON_TYPE_SPECIFIC_ENTRY_CONTROL_KEYPAD_0_9 | 0x2001 | Entry Control Keypad 0-9 | Z-Wave Alliance | 2016-08-04
ICON_TYPE_SPECIFIC_ENTRY_CONTROL_RFID_TAG_READER_NO_BUTTON | 0x2002 | Entry Control RFID tag reader, no button | Z-Wave Alliance | 2016-08-04
ICON_TYPE_SPECIFIC_ENTRY_CONTROL_KEYPAD_0_9_OK_CANCEL | 0x2003 | Entry control keypad 0-9 with ok and cancel buttons | Z-Wave Alliance | 2017-09-22
ICON_TYPE_SPECIFIC_ENTRY_CONTROL_KEYPAD_0_9_OK_CANCEL_HOME_STAY_AWAY | 0x2004 | Entry control keypad 0-9 with ok, cancel, home, stay and away buttons | Z-Wave Alliance | 2017-09-22
ICON_TYPE_GENERIC_SENSOR_NOTIFICATION_HOME_SECURITY | 0x2100 | Home Security Alarm | Z-Wave Alliance | 2017-09-22
ICON_TYPE_SPECIFIC_SENSOR_NOTIFICATION_HOME_SECURITY_INTRUSION | 0x2101 | Home Security Alarm::Intrusion | Z-Wave Alliance | 2017-09-22
ICON_TYPE_SPECIFIC_SENSOR_NOTIFICATION_HOME_SECURITY_GLASS_BREAKAGE | 0x2102 | Home Security Alarm::Glass Breakage | Z-Wave Alliance | 2017-09-22
ICON_TYPE_GENERIC_SOUND_SWITCH | 0x2200 | Sound Switch | Z-Wave Alliance | 2017-09-22
ICON_TYPE_SPECIFIC_SOUND_SWITCH_DOORBELL | 0x2201 | Doorbell sound switch | Z-Wave Alliance | 2017-09-22
ICON_TYPE_SPECIFIC_SOUND_SWITCH_CHIME | 0x2202 | Chime sound switch | Z-Wave Alliance | 2017-09-22
ICON_TYPE_SPECIFIC_SOUND_SWITCH_ALARM_CLOCK | 0x2203 | Alarm clock sound switch | Z-Wave Alliance | 2017-09-22
Temperature
Humidity
Luminance
Level
Level
Temperature
Temperature
Gas flow
Air flow
Power
1
3
2
4
6
5
7
9
8

#
0
Luminance